## RV32A
Requirement Location | Feature | Sub Feature | Description | Verification Goal | Pass/Fail Criteria | Test Type | Coverage Method | Link to Coverage | Missing coverage
Unprivileged ISA Chapter 8.1 | RVA, Instructions non-specific |  | Instructions aligned on any 16-bit boundary. | Extercise Atomic extensions freely intermixed with other instructions | Compliance tests: correct test signature. Random tests: RTL matches ISS. | Non-test-specific | Check that both base instructions and compressed instuctions are aligned on 16-bit and 32-bit boundaries
Unprivileged ISA Chapter 8.2 | RV32A Load-Reserved/Store-Conditional Instructions | LR.W | lr.w rd, (rs1) rd = [rs1] A load occurs to address at rs1 with the results loaded to rd. Misaligned address should cause an exception | Register operands: All possible rs1 registers are used. All possible rd registers are used. All possible register combinations where rs1 == rd are used | Check against ISS | Constrained-Random | Functional Coverage
|  |  |  | Input operands: All bits of rs1 are toggled | Check against ISS | Constrained-Random | Functional Coverage
|  |  |  | Output result: All bits of rd are toggled | Check against ISS | Constrained-Random | Functional Coverage
|  |  |  | Exception: Misaligned address (non-32-bit aligned) will always cause exception | Check against ISS | Constrained-Random | Functional Coverage |  | Is there another case of exception if exokay == 0 (failure) on OBI in response to an LR.W?
|  | SC.W | sc.w rd, rs2, (rs1) [rs1] = rs2 rd = exokay ? 0 : 1 A store occurs to address at rs1 with data from rs2. If the reservation set from a previous LR.W fails, then rd is set to a non-zero value and the store does not occur. If the reservation set passes, then rd is set to a zero-value and the store succeeds. | Register operands: All possible rs1 registers are used. All possible rd registers are used. All possible register combinations where rs1 == rd are used All possible register combinations where rs2 == rd are used | Check against ISS | Constrained-Random | Functional Coverage
|  |  |  | Input operands: All bits of rs1 are toggled All bits of rs2 are toggled | Check against ISS | Constrained-Random | Functional Coverage
|  |  |  | Output result: rd is either zero or non-zero to indicate success or failure, respectively | Check against ISS | Constrained-Random | Functional Coverage
|  |  |  | Exception: Misaligned address (non-32-bit aligned) will always cause exception | Check against ISS | Constrained-Random | Functional Coverage
Unprivileged ISA Chapter 8.4 | RV32A Atomic Memory Operations | AMOSWAP.W | amoswap.w rd, rs2, (rs1) rd = [rs1] [rs1] = rs2 A load occurs from the address at rs1 into rd. The value at rs2 is then written back to the address at (rs1) | Input operands: All possible rs1 registers are used. All possible rs2 registers are used. All possible rd registers are used. All possible register combinations where rs1 == rd are used All possible register combinations where rs2 == rd are used | Check against ISS | Constrained-Random | Functional Coverage
|  |  |  | Input operands: All bits of rs1 are toggled All bits of rs2 are toggled Zero and non-zero values of rs2 are used | Check against ISS | Constrained-Random | Functional Coverage
|  |  |  | Output result: All bits of rd are toggled | Check against ISS | Constrained-Random | Functional Coverage |  | Clarify what to do if the reservation set fails
|  |  |  | Exception: Misaligned address (non-32-bit aligned) will always cause exception | Check against ISS | Constrained-Random | Functional Coverage
|  | AMOADD.W | amoadd.w rd, rs2, (rs1) rd = [rs1] [rs1] = rs2 + [rs1] A load occurs from the address at rs1 into rd. The values in rd and rs2 and added using signed arithmetic and the result iis then written back to the address at (rs1) | Input operands: All possible rs1 registers are used. All possible rs2 registers are used. All possible rd registers are used. All possible register combinations where rs1 == rd are used All possible register combinations where rs2 == rd are used | Check against ISS | Constrained-Random | Functional Coverage
|  |  |  | Input operands: All bits of rs1 are toggled All bits of rs2 are toggled +ve, -ve and zero values of rs2 are used | Check against ISS | Constrained-Random | Functional Coverage
|  |  |  | Output result: +ve, -ve and zero values of rd are used All bits of rd are toggled | Check against ISS | Constrained-Random | Functional Coverage
|  |  |  | Exception: Misaligned address (non-32-bit aligned) will always cause exception | Check against ISS | Constrained-Random | Functional Coverage
|  | AMOAND.W | amoand.w rd, rs2, (rs1) rd = [rs1] [rs1] = rs2 & rs[1] A load occurs from the address at rs1 into rd. The values in rd and rs2 and bit-wise ANDed and the result iis then written back to the address at (rs1) | Input operands: All possible rs1 registers are used. All possible rs2 registers are used. All possible rd registers are used. All possible register combinations where rs1 == rd are used All possible register combinations where rs2 == rd are used | Check against ISS | Constrained-Random | Functional Coverage
|  |  |  | Input operands: All bits of rs1 are toggled All bits of rs2 are toggled Zero and non-zero values of rs2 are used | Check against ISS | Constrained-Random | Functional Coverage
|  |  |  | Output result: All bits of rd are toggled | Check against ISS | Constrained-Random | Functional Coverage
|  |  |  | Exception: Misaligned address (non-32-bit aligned) will always cause exception | Check against ISS | Constrained-Random | Functional Coverage
|  | AMOOR.W | amoor.w rd, rs2, (rs1) rd = [rs1] [rs1] = rs2 ¦ [rs1] A load occurs from the address at rs1 into rd. The values in rd and rs2 and bit-wise ORed and the result iis then written back to the address at (rs1) | Input operands: All possible rs1 registers are used. All possible rs2 registers are used. All possible rd registers are used. All possible register combinations where rs1 == rd are used All possible register combinations where rs2 == rd are used | Check against ISS | Constrained-Random | Functional Coverage
|  |  |  | Input operands: All bits of rs1 are toggled All bits of rs2 are toggled Zero and non-zero values of rs2 are used | Check against ISS | Constrained-Random | Functional Coverage
|  |  |  | Output result: All bits of rd are toggled | Check against ISS | Constrained-Random | Functional Coverage
|  |  |  | Exception: Misaligned address (non-32-bit aligned) will always cause exception | Check against ISS | Constrained-Random | Functional Coverage
|  | AMOXOR.W | amoxor.w rd, rs2, (rs1) rd = [rs1] [rs1] = rs2 ^ [rs1] A load occurs from the address at rs1 into rd. The values in rd and rs2 and bit-wise XORRed and the result iis then written back to the address at (rs1) | Input operands: All possible rs1 registers are used. All possible rs2 registers are used. All possible rd registers are used. All possible register combinations where rs1 == rd are used All possible register combinations where rs2 == rd are used | Check against ISS | Constrained-Random | Functional Coverage
|  |  |  | Input operands: All bits of rs1 are toggled All bits of rs2 are toggled Zero and non-zero values of rs2 are used | Check against ISS | Constrained-Random | Functional Coverage
|  |  |  | Output result: All bits of rd are toggled | Check against ISS | Constrained-Random | Functional Coverage
|  |  |  | Exception: Misaligned address (non-32-bit aligned) will always cause exception | Check against ISS | Constrained-Random | Functional Coverage
|  | AMOMAX.W | amomax.w rd, rs2, (rs1) rd = [rs1] [rs1] = max_signed(rs2, [rs1]) A load occurs from the address at rs1 into rd. The values in rd and rs2 and compared assuming signed numbers and the largest value is then written back to the address at (rs1) | Input operands: All possible rs1 registers are used. All possible rs2 registers are used. All possible rd registers are used. All possible register combinations where rs1 == rd are used All possible register combinations where rs2 == rd are used | Check against ISS | Constrained-Random | Functional Coverage
|  |  |  | Input operands: All bits of rs1 are toggled All bits of rs2 are toggled +ve, -ve and zero values of rs2 are used | Check against ISS | Constrained-Random | Functional Coverage
|  |  |  | Output result: +ve, -ve and zero values of rd are used All bits of rd are toggled | Check against ISS | Constrained-Random | Functional Coverage
|  |  |  | Exception: Misaligned address (non-32-bit aligned) will always cause exception | Check against ISS | Constrained-Random | Functional Coverage
|  | AMOMAXU.W | amomaxu.w rd, rs2, (rs1) rd = [rs1] [rs1] = max_unsigned(rs2, [rs1]) A load occurs from the address at rs1 into rd. The values in rd and rs2 and compared assuming unsigned numbers and the largest value is then written back to the address at (rs1) | Input operands: All possible rs1 registers are used. All possible rs2 registers are used. All possible rd registers are used. All possible register combinations where rs1 == rd are used All possible register combinations where rs2 == rd are used | Check against ISS | Constrained-Random | Functional Coverage
|  |  |  | Input operands: All bits of rs1 are toggled All bits of rs2 are toggled | Check against ISS | Constrained-Random | Functional Coverage
|  |  |  | Output result: All bits of rd are toggled | Check against ISS | Constrained-Random | Functional Coverage
|  |  |  | Exception: Misaligned address (non-32-bit aligned) will always cause exception | Check against ISS | Constrained-Random | Functional Coverage
|  | AMOMIN.W | amomin.w rd, rs2, (rs1) rd = [rs1] [rs1] = min_signed(rs2, [rs1]) A load occurs from the address at rs1 into rd. The values in rd and rs2 and compared assuming signed numbers and the smaller value is then written back to the address at (rs1) | Input operands: All possible rs1 registers are used. All possible rs2 registers are used. All possible rd registers are used. All possible register combinations where rs1 == rd are used All possible register combinations where rs2 == rd are used | Check against ISS | Constrained-Random | Functional Coverage
|  |  |  | Input operands: All bits of rs1 are toggled All bits of rs2 are toggled | Check against ISS | Constrained-Random | Functional Coverage
|  |  |  | Output result: +ve, -ve and zero values of rd are used All bits of rd are toggled | Check against ISS | Constrained-Random | Functional Coverage
|  |  |  | Exception: Misaligned address (non-32-bit aligned) will always cause exception | Check against ISS | Constrained-Random | Functional Coverage
|  | AMOMINU.W | amominu.w rd, rs2, (rs1) rd = [rs1] [rs1] = min_unsigned(rs2, [rs1]) A load occurs from the address at rs1 into rd. The values in rd and rs2 and compared assuming unsigned numbers and the smaller value is then written back to the address at (rs1) | Input operands: All possible rs1 registers are used. All possible rs2 registers are used. All possible rd registers are used. All possible register combinations where rs1 == rd are used All possible register combinations where rs2 == rd are used | Check against ISS | Constrained-Random | Functional Coverage
|  |  |  | Input operands: All bits of rs1 are toggled All bits of rs2 are toggled | Check against ISS | Constrained-Random | Functional Coverage
|  |  |  | Output result: All bits of rd are toggled | Check against ISS | Constrained-Random | Functional Coverage
|  |  |  | Exception: Misaligned address (non-32-bit aligned) will always cause exception | Check against ISS | Constrained-Random | Functional Coverage
-------------------------------------------------------------------------------------------------------------------------------------------------------------------------------------------------------- END -----------------------------------------------------------------------------------------------------------------------------------------------------------------------------------------------------------------------------------------------------------------

## DONOTDELETE
Pass/Fail Criteria | Test Type | Coverage Method
Self Checking Test | RISC-V Compliance | Testcase
Signature Check | OpenHW Compliance | Functional Coverage
Check against ISS | Directed Self-Checking | Assertion Coverage
Check against RM | Directed Non-Self-Checking | Code Coverage
Assertion Check | Constrained-Random | N/A
Any/All | ENV capability, not specific test
Other | Other
N/A | N/A