## RV32C
Requirement Location | Feature | Sub Feature | Description | Verification Goal | Pass/Fail Criteria | Test Type | Coverage Method | Link to Coverage | Missing coverage
Unprivileged ISA Chapter 16.1 | RVC, Instruction non-specific |  | Instructions aligned on any 16-bit boundary. | Excercise with 16-bit instructions freely intermixed with 32-bit instructions. Check that no instructions can raise instruction-address-misaligned exceptions. | Compliance tests: correct test signature. Random tests: RTL matches ISS. | Non-test-specific | Check that both base instructions and compressed instuctions are aligned on 16-bit and 32-bit boundaries |  | NOTE: the following coverage goals were not considered in this testplan 1. check for arithmetic overflow/underflow. 2. pseudo operations 3. HINT bits
Unprivileged ISA Chapter 16.3 | RV32C Load and Store Instructions | C.LWSP | c.lwsp rd, uimm(x2) x[rd] = sext(M[x[2] + uimm][0:31]) Expands to lw rd, uimm[7:2](x2). Invalid when rd=x0. uimm treated as unsigned number | Register operands: All possible rd registers are used. | Check against ISS | Constrained-Random | Functional Coverage
|  |  |  | Input operands: uimm value is non-zero and zero All bits of uimm are toggled | Check against ISS | Constrained-Random | Functional Coverage
|  |  |  | Output result: rd value is non-zero and zero All bits of rd are toggled | Check against ISS | Constrained-Random | Functional Coverage
|  | C.SWSP | c.swsp rs2, uimm(x2) M[x[2] + uimm][0:31] = x[rs2] Expands to sw rs2, uimm[7:2](x2). uimm treated as unsigned number | Register operands: All possible rs2 registers are used. | Check against ISS | Constrained-Random | Functional Coverage
|  |  |  | Input operands: uimm value is non-zero and zero All bits of uimm are toggled | Check against ISS | Constrained-Random | Functional Coverage
|  | C.LW | c.lw rd', uimm(rs1') x[rd] = sext(M[x[rs1] + uimm][0:31]), where rd=8+rd' and rs1=8+rs1' Expands to lw rd', uimm[6:2](rs1') | Register operands: All possible rs1` registers are used. All possible rd` registers are used. All possible register combinations where rs1` == rd` are used | Check against ISS | Constrained-Random | Functional Coverage
|  |  |  | Input operands: uimm value is non-zero and zero All bits of uimm are toggled All bits of rs1` are toggled | Check against ISS | Constrained-Random | Functional Coverage
|  |  |  | Output result: rd` value is non-zero and zero All bits of rd are toggled | Check against ISS | Constrained-Random | Functional Coverage
|  | C.SW | c.sw rs2', uimm(rs1') M[x[rs1] + uimm][0:31] = x[rs2], where rs2=8+rs2' and rs1=8+rs1' Expands to sw rs2', uimm[6:2](rs1'). | Register operands: All possible rs1` registers are used. All possible rd` registers are used. All possible register combinations where rs1` == rd` are used | Check against ISS | Constrained-Random | Functional Coverage
|  |  |  | Input operands: uimm value is non-zero and zero All bits of uimm are toggled All bits of rs1` are toggled All bits of rs2` are toggled | Check against ISS | Constrained-Random | Functional Coverage
Unprivileged ISA Chapter 16.4 | RV32C Control Transfer Instructions | C.J | c.j imm[11:1] pc += sext(imm) pc is calculated using signed arithmetic Expands to jal x0, imm[11:1]. | Input operands: uimm value is non-zero and zero All bits of uimm are toggled | Check against ISS | Constrained-Random | Functional Coverage
|  | C.JAL | c.jal imm[11:1] x[1] = pc+2; pc += sext(imm) pc is calculated using signed arithmetic. | Input operands: uimm value is non-zero and zero All bits of uimm are toggled | Check against ISS | Constrained-Random | Functional Coverage
|  |  |  | Output result: All bits of x1 are toggled | Check against ISS | Constrained-Random | Functional Coverage
|  | C.JR | c.jr rs1 pc = x[rs1] Expands to jalr x0, 0(rs1). Invalid when rs1=x0. | Register operands: All possible rs1 registers are used. | Check against ISS | Constrained-Random | Functional Coverage
|  |  |  | Input operands: All bits of rs1 are toggled | Check against ISS | Constrained-Random | Functional Coverage
|  | C.JALR | c.jalr rs1 t = pc + 2; pc = x[rs1]; x[1] = t Expands to jalr x1, 0(rs1). Invalid when rs1=x0. | Register operands: All possible rs1 registers are used. | Check against ISS | Constrained-Random | Functional Coverage
|  |  |  | Input operands: All bits of rs1 are toggled | Check against ISS | Constrained-Random | Functional Coverage
|  |  |  | Output result: All bits of x1 are toggled | Check against ISS | Constrained-Random | Functional Coverage
|  | C.BEQZ | c.beqz rs1', imm[8:1] if (x[8+rs1'] == 0) pc += sext(imm) Expands to beq rs1', x0, imm[8:1]. pc is calculated using signed arithmetic. | Register operands: All possible rs1` registers are used. | Check against ISS | Constrained-Random | Functional Coverage
|  |  |  | Input operands: All bits of rs1` are toggled | Check against ISS | Constrained-Random | Functional Coverage
|  |  |  | Output result: Branch taken or not-taken | Check against ISS | Constrained-Random | Functional Coverage
|  | C.BNEZ | c.bnez rs1', imm[8:1] if (x[8+rs1'] ≠ 0) pc += sext(imm) Expands to bne rs1', x0, imm[8:1]. pc is calculated using signed arithmetic. | Register operands: All possible rs1` registers are used. | Check against ISS | Constrained-Random | Functional Coverage
|  |  |  | Input operands: All bits of rs1 are toggled | Check against ISS | Constrained-Random | Functional Coverage
|  |  |  | Output result: Branch taken or not-taken | Check against ISS | Constrained-Random | Functional Coverage
Unprivileged ISA Chapter 16.5 | RV32C Integer Computational Instructions | C.LI | c.li rd, imm[5:0] x[rd] = sext(imm) Expands to addi rd, x0, imm[5:0]. Invalid when rd=x0. rd is calculated using signed arithmetic | Input operands: All bits of imm[5:0] are toggled | Check against ISS | Constrained-Random | Functional Coverage
|  |  |  | Output result: All bits of rd are toggled | Check against ISS | Constrained-Random | Functional Coverage
|  | C.LUI | c.lui rd, nzimm[17:12] x[rd] = sext(nzimm[17:12] << 12) Expands to lui rd, nzimm[17:12]. Invalid when rd = {x0, x2} or imm = 0. rd is calculated using signed arithmetic. | Input operands: All bits of imm[17:12] are toggled | Check against ISS | Constrained-Random | Functional Coverage
|  |  |  | Output result: All bits of rd[31:12] are toggled | Check against ISS | Constrained-Random | Functional Coverage
|  | C.ADDI | c.addi rd, nzimm[5:0] x[rd] = x[rd] + sext(nzimm[5:0]) Expands to addi rd, rd, nzimm[5:0]. Invalid when rd=x0 or nzimm = 0. Arithmetic overflow is lost and ignored. rd is calculated using signed arithmetic. | Register operands: All possible rd registers are used. | Check against ISS | Constrained-Random | Functional Coverage
|  |  |  | Input operands: All inputs bits of rd before instruction execution are toggled All bits of nzimm are toggled | Check against ISS | Constrained-Random | Functional Coverage
|  |  |  | Output result: All bits of rd are toggled | Check against ISS | Constrained-Random | Functional Coverage
|  | C.ADDI16SP | c.addi16sp nzimm[9:4] x[2] = x[2] + sext(nzimm[9:4]) Expands to addi x2, x2, nzimm[9:4]. Invalid when nzimm=0. rd is calculated using signed arithmetic. | Input operands: +ve and -ve values of nzimm are used All bits of nzimm[9:4] are toggled All bits of x2 before instruction execution are toggled | Check against ISS | Constrained-Random | Functional Coverage
|  |  |  | Output result: All bits of x2 are toggled | Check against ISS | Constrained-Random | Functional Coverage
|  | C.ADDI4SPN | c.addi4spn rd', nzuimm[9:2] x[8+rd'] = x[2] + nzuimm[9:2] Expands to addi rd', x2, nzuimm[9:2]. Invalid when nzuimm = 0. rd is calculated using signed arithmetic. | Register operands: All possible rd` registers are used. | Check against ISS | Constrained-Random | Functional Coverage
|  |  |  | Input operands: All bits of nzuimm[9:2] are toggled All bits of x2 before instruction execution are toggled | Check against ISS | Constrained-Random | Functional Coverage
|  |  |  | Output result: All bits of rd` are toggled | Check against ISS | Constrained-Random | Functional Coverage
|  | C.SLLI | c.slli rd, uimm[5:0] x[rd] = x[rd] << uimm[5:0] Expands to slli rd, rd, uimm[5:0]. Invalid when uimm[5] = 1, or uimm=0, or rd=x0. | Register operands: All possible rd registers are used. | Check against ISS | Constrained-Random | Functional Coverage
|  |  |  | Input operands: All shift amounts from [0:31] are used All bits of rd before instruction execution are toggled | Check against ISS | Constrained-Random | Functional Coverage
|  |  |  | Output result: All bits of rd are toggled | Check against ISS | Constrained-Random | Functional Coverage
|  | C.SRLI | c.srli rd', uimm[5:0] x[8+rd'] = x[8+rd'] >>u uimm[5:0] Expands to srli rd', rd', uimm[5:0]. Invalid when uimm[5] = 1, or uimm=0, | Register operands: All possible rd` registers are used. | Check against ISS | Constrained-Random | Functional Coverage
|  |  |  | Input operands: All shift amounts from [0:31] are used All bits of rd before instruction execution are toggled | Check against ISS | Constrained-Random | Functional Coverage
|  |  |  | Output result: All bits of rd are toggled | Check against ISS | Constrained-Random | Functional Coverage
|  | C.SRAI | c.srai rd', uimm[5:0] x[8+rd'] = x[8+rd'] >>s uimm[5:0] Expands to srai rd', rd', uimm[5:0]. | Register operands: All possible rd` registers are used. | Check against ISS | Constrained-Random | Functional Coverage
|  |  |  | Input operands: All shift amounts from [0:31] are used +ve, -ve and zero values of rd` are used All bits of rd` before instruction execution are toggled | Check against ISS | Constrained-Random | Functional Coverage
|  |  |  | Output result: All bits of rd` are toggled | Check against ISS | Constrained-Random | Functional Coverage
|  | C.ANDI | c.andi rd', imm[5:0] x[8+rd'] = x[8+rd'] & sext(imm[5:0]) Expands to andi rd', rd', imm[5:0]. imm treated as signed number | Register operands: All possible rd` registers are used. | Check against ISS | Constrained-Random | Functional Coverage
|  |  |  | Input operands: All shift amounts from [0:31] are used +ve, -ve and zero values of imm are used All bits of rd` before instruction execution are toggled | Check against ISS | Constrained-Random | Functional Coverage
|  |  |  | Output result: All bits of rd` are toggled | Check against ISS | Constrained-Random | Functional Coverage
|  | C.MV | c.mv rd, rs2 x[rd] = x[rs2] Expands to add rd, x0, rs2 Invalid when rs2=x0 or rd=x0. | Register operands: All possible rd registers are used. All possible register combinations where rs2 == rd are used | Check against ISS | Constrained-Random | Functional Coverage
|  |  |  | Input operands: All bits of rs2 are toggled | Check against ISS | Constrained-Random | Functional Coverage
|  |  |  | Output result: All bits of rd are toggled | Check against ISS | Constrained-Random | Functional Coverage
|  | C.ADD | c.add rd, rs2 x[rd] = x[rd] + x[rs2] Expands to add rd, rd, rs2. Invalid when rd=x0 or rs2=x0. Arithmetic overflow is lost and ignored | Register operands: All possible rd registers are used. | Check against ISS | Constrained-Random | Functional Coverage
|  |  |  | Input operands: +ve,-ve and zero values of rs2 are used +ve,-ve, and zero values of rdrs1 are used All bits of rs2 are toggled All bits of rd before instruction execution are toggled | Check against ISS | Constrained-Random | Functional Coverage
|  |  |  | Output result: All bits of rd are toggled +ve,-ve and zero values of rd are used | Check against ISS | Constrained-Random | Functional Coverage
|  | C.AND | c.and rd', rs2' x[8+rd'] = x[8+rd'] & x[8+rs2'] Expands to and rd', rd', rs2'. | Register operands: All possible rd` registers are used. | Check against ISS | Constrained-Random | Functional Coverage
|  |  |  | Input operands: Non-zero and zero values of rs2` are used Non-zero and zero values of rd` are used All bits of rs2` are toggled All bits of rd` before instruction execution are toggled | Check against ISS | Constrained-Random | Functional Coverage
|  |  |  | Output result: All bits of rd` are toggled | Check against ISS | Constrained-Random | Functional Coverage
|  | C.OR | c.or rd', rs2' x[8+rd'] = x[8+rd'] ¦ x[8+rs2'] Expands to or rd', rd', rs2'. | Register operands: All possible rd` registers are used. | Check against ISS | Constrained-Random | Functional Coverage
|  |  |  | Input operands: Non-zero and zero values of rs2` are used Non-zero and zero values of rd` are used All bits of rs2` are toggled All bits of rd` before instruction execution are toggled | Check against ISS | Constrained-Random | Functional Coverage
|  |  |  | Output result: All bits of rd` are toggled | Check against ISS | Constrained-Random | Functional Coverage
|  | C.XOR | c.xor rd', rs2' x[8+rd'] = x[8+rd'] ^ x[8+rs2'] Expands to xor rd', rd', rs2'. | Register operands: All possible rd` registers are used. | Check against ISS | Constrained-Random | Functional Coverage
|  |  |  | Input operands: Non-zero and zero values of rs2` are used Non-zero and zero values of rd` are used All bits of rs2` are toggled All bits of rd` before instruction execution are toggled | Check against ISS | Constrained-Random | Functional Coverage
|  |  |  | Output result: All bits of rd` are toggled | Check against ISS | Constrained-Random | Functional Coverage
|  | C.SUB | c.sub rd', rs2' x[8+rd'] = x[8+rd'] - x[8+rs2'] Expands to sub rd', rd', rs2'. Arithmetic underflow is ignored | Register operands: All possible rd` registers are used. | Check against ISS | Constrained-Random | Functional Coverage
|  |  |  | Input operands: +ve,-ve and zero values of rs2` are used +ve, -ve, and zero values of rd` are used All bits of rs2` are toggled All bits of rd` before instruction execution are toggled | Check against ISS | Constrained-Random | Functional Coverage
|  |  |  | Output result: All bits of rd` are toggled | Check against ISS | Constrained-Random | Functional Coverage
|  | C.EBREAK | c.ebreak RaiseException(Breakpoint) Expands to ebreak. | Instruction executed | Check against ISS | Constrained-Random | Functional Coverage
Unprivileged ISA Chapter 16.6 |  |  | On implementations that support the C extension, compressed forms of the I instructions permitted inside constrained LR/SC sequences, as described in Section 8.3, are also permitted inside constrained LR/SC sequences
-------------------------------------------------------------------------------------------------------------------------------------------------------------------------------------------------------- END -----------------------------------------------------------------------------------------------------------------------------------------------------------------------------------------------------------------------------------------------------------------

## DONOTDELETE
Pass/Fail Criteria | Test Type | Coverage Method
Self Checking Test | RISC-V Compliance | Testcase
Signature Check | OpenHW Compliance | Functional Coverage
Check against ISS | Directed Self-Checking | Assertion Coverage
Check against RM | Directed Non-Self-Checking | Code Coverage
Assertion Check | Constrained-Random | N/A
Any/All | ENV capability, not specific test
Other | Other
N/A | N/A