## RV32I
Requirement Location | Feature | Sub Feature | Description | Verification Goal | Pass/Fail Criteria | Test Type | Coverage Method | Link to Coverage (see comment on this cell) | Missing Coverage
ISA Chapter 2 | RV32I, Instruction non-specific |  | Coverage that need not be crossed with any specific RV32 instruction. | Add coverage to ensure toggles of all bits on all GPRs and all bits of immediates. | Compliance tests: correct test signature. Random tests: RTL matches ISS. | Non-test-specific | Functional coverage of GPR and immediate values. Note that this could also be done with code-coverage, but this will be micro-arch specific. |  | NOTE: the following coverage goals are not considered in this testplan 1. check for arithmetic overflow/underflow. 2. pseudo operations (e.g. NOP) 3. HINT bits
ISA Chapter 2.4 | RV32I Register-Immediate Instructions | ADDI | addi rd, rs1, imm[11:0] rd = rs1 + Sext(imm[11:0]) Arithmetic overflow is lost and ignored | Register operands: All possible rs1 registers are used. All possible rd registers are used. All possible register combinations where rs1 == rd are used | Check against ISS | Constrained-Random | Functional Coverage | isacov.rv32i_addi_cg.cp_rs1 isacov.rv32i_addi_cg.cp_rd isacov.rv32i_addi_cg.cp_rd_rs1_hazard
|  |  |  | Input operands: rs1 value is +ve, -ve and zero immi value is +ve, -ve and zero All combinations of rs1 and immi +ve, -ve, and zero values are used All bits of rs1 are toggled All bits of immi are toggled | Check against ISS | Constrained-Random | Functional Coverage | isacov.rv32i_addi_cg.cp_rs1_value isacov.rv32i_addi_cg.cp_immi_value isacov.rv32i_addi_cg.cross_rs1_immi_value isacov.rv32i_addi_cg.cp_rs1_toggle isacov.rv32i_addi_cg.cp_immi_toggle
|  |  |  | Output result: rd value is +ve, -ve and zero All bits of rd are toggled | Check against ISS | Constrained-Random | Functional Coverage | isacov.rv32i_addi_cg.cp_rd_value isacov.rv32i_addi_cg.cp_rd_toggle
|  | XORI | xori rd, rs1, imm[11:0] rd = rs1 ^ Sext(imm[11:0]) Note: this is a bitwise, not logical operation | Register operands: All possible rs1 registers are used. All possible rd registers are used. All possible register combinations where rs1 == rd are used | Check against ISS | Constrained-Random | Functional Coverage | isacov.rv32i_xori_cg.cp_rs1 isacov.rv32i_xori_cg.cp_rd isacov.rv32i_xori_cg.cp_rd_rs1_hazard
|  |  |  | Input operands: rs1 value is +ve, -ve and zero immi value is +ve, -ve and zero All combinations of rs1 and immi +ve, -ve, and zero values are used All bits of rs1 are toggled All bits of immi are toggled | Check against ISS | Constrained-Random | Functional Coverage | isacov.rv32i_xori_cg.cp_rs1_value isacov.rv32i_xori_cg.cp_immi_value isacov.rv32i_xori_cg.cross_rs1_immi_value isacov.rv32i_xori_cg.cp_rs1_toggle isacov.rv32i_xori_cg.cp_immi_toggle
|  |  |  | Output result: rd value is +ve, -ve and zero All bits of rd are toggled | Check against ISS | Constrained-Random | Functional Coverage | isacov.rv32i_xori_cg.cp_rd_value isacov.rv32i_xori_cg.cp_rd_toggle
|  | ORI | ori rd, rs1, imm[11:0] rd = rs1 ¦ Sext(imm[11:0]) Note: this is a bitwise, not logical operation | Register operands: All possible rs1 registers are used. All possible rd registers are used. All possible register combinations where rs1 == rd are used | Check against ISS | Constrained-Random | Functional Coverage | isacov.rv32i_ori_cg.cp_rs1 isacov.rv32i_ori_cg.cp_rd isacov.rv32i_ori_cg.cp_rd_rs1_hazard
|  |  |  | Input operands: rs1 value is +ve, -ve and zero immi value is +ve, -ve and zero All combinations of rs1 and immi +ve, -ve, and zero values are used All bits of rs1 are toggled All bits of immi are toggled | Check against ISS | Constrained-Random | Functional Coverage | isacov.rv32i_ori_cg.cp_rs1_value isacov.rv32i_ori_cg.cp_immi_value isacov.rv32i_ori_cg.cross_rs1_immi_value isacov.rv32i_ori_cg.cp_rs1_toggle isacov.rv32i_ori_cg.cp_immi_toggle
|  |  |  | Output result: rd value is +ve, -ve and zero All bits of rd are toggled | Check against ISS | Constrained-Random | Functional Coverage | isacov.rv32i_ori_cg.cp_rd_value isacov.rv32i_ori_cg.cp_rd_toggle
|  | ANDI | andi rd, rs1, imm[11:0] rd = rs1 & Sext(imm[11:0]) Note: this is a bitwise, not logical operation | Register operands: All possible rs1 registers are used. All possible rd registers are used. All possible register combinations where rs1 == rd are used | Check against ISS | Constrained-Random | Functional Coverage | isacov.rv32i_andi_cg.cp_rs1 isacov.rv32i_andi_cg.cp_rd isacov.rv32i_andi_cg.cp_rd_rs1_hazard
|  |  |  | Input operands: rs1 value is +ve, -ve and zero immi value is +ve, -ve and zero All combinations of rs1 and immi +ve, -ve, and zero values are used All bits of rs1 are toggled All bits of immi are toggled | Check against ISS | Constrained-Random | Functional Coverage | isacov.rv32i_andi_cg.cp_rs1_value isacov.rv32i_andi_cg.cp_immi_value isacov.rv32i_andi_cg.cross_rs1_immi_value isacov.rv32i_andi_cg.cp_rs1_toggle isacov.rv32i_andi_cg.cp_immi_toggle
|  |  |  | Output result: rd value is +ve, -ve and zero All bits of rd are toggled | Check against ISS | Constrained-Random | Functional Coverage | isacov.rv32i_andi_cg.cp_rd_value isacov.rv32i_andi_cg.cp_rd_toggle
|  | SLTI | slti rd, rs1, imm[11:0] rd = (rs1 < Sext(imm[11:0]) ? 1 : 0 Both imm and rs1 treated as signed numbers | Register operands: All possible rs1 registers are used. All possible rd registers are used. All possible register combinations where rs1 == rd are used | Check against ISS | Constrained-Random | Functional Coverage | isacov.rv32i_slti_cg.cp_rs1 isacov.rv32i_slti_cg.cp_rd isacov.rv32i_slti_cg.cp_rd_rs1_hazard
|  |  |  | Input operands: rs1 value is +ve, -ve and zero immi value is +ve, -ve and zero All combinations of rs1 and immi +ve, -ve, and zero values are used All bits of rs1 are toggled All bits of immi are toggled | Check against ISS | Constrained-Random | Functional Coverage | isacov.rv32i_slti_cg.cp_rs1_value isacov.rv32i_slti_cg.cp_immi_value isacov.rv32i_slti_cg.cross_rs1_immi_value isacov.rv32i_slti_cg.cp_rs1_toggle isacov.rv32i_slti_cg.cp_immi_toggle
|  |  |  | Output result: rd value is in [0,1] | Check against ISS | Constrained-Random | Functional Coverage | isacov.rv32i_slti_cg.cp_rd_value
|  | SLTIU | sltiu rd, rs1, imm[11:0] rd = (rs1 < Sext(imm[11:0]) ? 1 : 0 Both imm and rs1 treated as unsigned numbers | Register operands: All possible rs1 registers are used. All possible rd registers are used. All possible register combinations where rs1 == rd are used | Check against ISS | Constrained-Random | Functional Coverage | isacov.rv32i_sltiu_cg.cp_rs1 isacov.rv32i_sltiu_cg.cp_rd isacov.rv32i_sltiu_cg.cp_rd_rs1_hazard
|  |  |  | Input operands: rs1 value is +ve, -ve and zero immi value is +ve, -ve and zero All combinations of rs1 and immi +ve, -ve, and zero values are used All bits of rs1 are toggled All bits of immi are toggled | Check against ISS | Constrained-Random | Functional Coverage | isacov.rv32i_sltiu_cg.cp_rs1_value isacov.rv32i_sltiu_cg.cp_immi_value isacov.rv32i_sltiu_cg.cross_rs1_immi_value isacov.rv32i_sltiu_cg.cp_rs1_toggle isacov.rv32i_sltiu_cg.cp_immi_toggle
|  |  |  | Output result: rd value is in [0,1] | Check against ISS | Constrained-Random | Functional Coverage | isacov.rv32i_sltiu_cg.cp_rd_value
|  | SLLI | slli rd, rs, imm[4:0] rd = rs << imm[4:0] Zeros are shirfted into lower bits | Register operands: All possible rs1 registers are used. All possible rd registers are used. All possible register combinations where rs1 == rd are used | Check against ISS | Constrained-Random | Functional Coverage | isacov.rv32i_slli_cg.cp_rs1 isacov.rv32i_slli_cg.cp_rd isacov.rv32i_slli_cg.cp_rd_rs1_hazard
|  |  |  | Input operands: rs1 value is +ve, -ve and zero immediate shamt value is [0,31] All combinations of rs1 and immi +ve, -ve, and zero values are used All bits of rs1 are toggled | Check against ISS | Constrained-Random | Functional Coverage | isacov.rv32i_slli_cg.cp_rs1_value isacov.rv32i_slli_cg.cp_immi_value isacov.rv32i_slli_cg.cross_rs1_immi_value isacov.rv32i_slli_cg.cp_rs1_toggle
|  |  |  | Output result: rd value is +ve, -ve and zero All bits of rd are toggled | Check against ISS | Constrained-Random | Functional Coverage | isacov.rv32i_slli_cg.cp_rd_value isacov.rv32i_slli_cg.cp_rd_toggle
|  | SRLI | srli rd, rs, imm[4:0] rd = rs >> imm[4:0] Zeros are shirfted into upper bits | Register operands: All possible rs1 registers are used. All possible rd registers are used. All possible register combinations where rs1 == rd are used | Check against ISS | Constrained-Random | Functional Coverage | isacov.rv32i_srli_cg.cp_rs1 isacov.rv32i_srli_cg.cp_rd isacov.rv32i_srli_cg.cp_rd_rs1_hazard
|  |  |  | Input operands: rs1 value is +ve, -ve and zero immediate shamt value is [0,31] All combinations of rs1 and immi +ve, -ve, and zero values are used All bits of rs1 are toggled | Check against ISS | Constrained-Random | Functional Coverage | isacov.rv32i_srli_cg.cp_rs1_value isacov.rv32i_srli_cg.cp_immi_value isacov.rv32i_srli_cg.cross_rs1_immi_value isacov.rv32i_srli_cg.cp_rs1_toggle
|  |  |  | Output result: rd value is +ve, -ve and zero All bits of rd are toggled | Check against ISS | Constrained-Random | Functional Coverage | isacov.rv32i_srli_cg.cp_rd_value isacov.rv32i_srli_cg.cp_rd_toggle
|  | SRAI | srli rd, rs, imm[4:0] rd = rs >> imm[4:0] Zeros are shirfted into upper bits | Register operands: All possible rs1 registers are used. All possible rd registers are used. All possible register combinations where rs1 == rd are used | Check against ISS | Constrained-Random | Functional Coverage | isacov.rv32i_srai_cg.cp_rs1 isacov.rv32i_srai_cg.cp_rd isacov.rv32i_srai_cg.cp_rd_rs1_hazard
|  |  |  | Input operands: rs1 value is +ve, -ve and zero immediate shamt value is [0,31] All combinations of rs1 and immi +ve, -ve, and zero values are used All bits of rs1 are toggled | Check against ISS | Constrained-Random | Functional Coverage | isacov.rv32i_srai_cg.cp_rs1_value isacov.rv32i_srai_cg.cp_immi_value isacov.rv32i_srai_cg.cross_rs1_immi_value isacov.rv32i_srai_cg.cp_rs1_toggle
|  |  |  | Output result: rd value is +ve, -ve and zero All bits of rd are toggled | Check against ISS | Constrained-Random | Functional Coverage | isacov.rv32i_srai_cg.cp_rd_value isacov.rv32i_srai_cg.cp_rd_toggle
|  | LUI | lui rd, imm[19:0] rd = imm[19:0] << 12 rd[11:0] is zero-filled. | Register operands: All possible rd registers are used. | Check against ISS | Constrained-Random | Functional Coverage | isacov.rv32i_lui_cg.cp_rd
|  |  |  | Input operands: rs1 value is +ve, -ve and zero immediate value is zero and non-zero All bits of immu are toggled | Check against ISS | Constrained-Random | Functional Coverage | isacov.rv32i_lui_cg.cp_immu_value isacov.rv32i_lui_cg.cp_immu_toggle
|  |  |  | Output result: rd value is zero and non-zero All bits of rd[31:12] are toggled (11:0 are deposited with 0) | Check against ISS | Constrained-Random | Functional Coverage | isacov.rv32i_lui_cg.cp_rd_value isacov.rv32i_lui_cg.cp_rd_toggle
|  | AUIPC | auipc rd, imm[19:0] rd = pc + (imm[19:0] << 12) pc is address of auipc instruction Assumption: arithmetic overflow is lost and ignored. | Register operands: All possible rd registers are used. | Check against ISS | Constrained-Random | Functional Coverage | isacov.rv32i_auipc_cg.cp_rd
|  |  |  | Input operands: rs1 value is +ve, -ve and zero immediate value is zero and non-zero All bits of immu are toggled | Check against ISS | Constrained-Random | Functional Coverage | isacov.rv32i_auipc_cg.cp_immu_value isacov.rv32i_auipc_cg.cp_immu_toggle
|  |  |  | Output result: rd value is zero and non-zero All bits of rd[31:12] are toggled (11:0 are deposited with 0) | Check against ISS | Constrained-Random | Functional Coverage | isacov.rv32i_auipc_cg.cp_rd_value isacov.rv32i_auipc_cg.cp_rd_toggle
Chapter 2.4 | RV32I Register-Register Instructions | ADD | add rd, rs1, rs2 rd = rs1 + rs2 Arithmetic overflow is lost and ignored | Register operands: All possible rs1 registers are used. All possible rs2 registers are used. All possible rd registers are used. All possible register combinations where rs1 == rd are used All possible register combinations where rs2 == rd are used | Check against ISS | Constrained-Random | Functional Coverage | isacov.rv32i_add_cg.cp_rs1 isacov.rv32i_add_cg.cp_rs2 isacov.rv32i_add_cg.cp_rd isacov.rv32i_add_cg.cp_rd_rs1_hazard isacov.rv32i_add_cg.cp_rd_rs2_hazard
|  |  |  | Input operands: rs1 value is +ve, -ve and zero rs2 value is +ve, -ve and zero All combinations of rs1 and rs2 +ve, -ve, and zero values are used All bits of rs1 are toggled All bits of rs2 are toggled | Check against ISS | Constrained-Random | Functional Coverage | isacov.rv32i_add_cg.cp_rs1_value isacov.rv32i_add_cg.cp_rs2_value isacov.rv32i_add_cg.cross_rs1_rs2_value isacov.rv32i_add_cg.cp_rs1_toggle isacov.rv32i_add_cg.cp_rs2_toggle
|  |  |  | Output result: rd value is +ve, -ve and zero All bits of rd are toggled | Check against ISS | Constrained-Random | Functional Coverage | isacov.rv32i_add_cg.cp_rd_value isacov.rv32i_add_cg.cp_rd_toggle
|  | SUB | sub rd, rs1, rs2 rd = rs1 - rs2 Arithmetic underflow is ignored | Register operands: All possible rs1 registers are used. All possible rs2 registers are used. All possible rd registers are used. All possible register combinations where rs1 == rd are used All possible register combinations where rs2 == rd are used | Check against ISS | Constrained-Random | Functional Coverage | isacov.rv32i_sub_cg.cp_rs1 isacov.rv32i_sub_cg.cp_rs2 isacov.rv32i_sub_cg.cp_rd isacov.rv32i_sub_cg.cp_rd_rs1_hazard isacov.rv32i_sub_cg.cp_rd_rs2_hazard
|  |  |  | Input operands: rs1 value is +ve, -ve and zero rs2 value is +ve, -ve and zero All combinations of rs1 and rs2 +ve, -ve, and zero values are used All bits of rs1 are toggled All bits of rs2 are toggled | Check against ISS | Constrained-Random | Functional Coverage | isacov.rv32i_sub_cg.cp_rs1_value isacov.rv32i_sub_cg.cp_rs2_value isacov.rv32i_sub_cg.cross_rs1_rs2_value isacov.rv32i_sub_cg.cp_rs1_toggle isacov.rv32i_sub_cg.cp_rs2_toggle
|  |  |  | Output result: rd value is +ve, -ve and zero All bits of rd are toggled | Check against ISS | Constrained-Random | Functional Coverage | isacov.rv32i_sub_cg.cp_rd_value isacov.rv32i_sub_cg.cp_rd_toggle
|  | AND | add rd, rs1, rs2 rd = rs1 & rs2 Note: this is a bitwise, not logical operation | Register operands: All possible rs1 registers are used. All possible rs2 registers are used. All possible rd registers are used. All possible register combinations where rs1 == rd are used All possible register combinations where rs2 == rd are used | Check against ISS | Constrained-Random | Functional Coverage | isacov.rv32i_and_cg.cp_rs1 isacov.rv32i_and_cg.cp_rs2 isacov.rv32i_and_cg.cp_rd isacov.rv32i_and_cg.cp_rd_rs1_hazard isacov.rv32i_and_cg.cp_rd_rs2_hazard
|  |  |  | Input operands: rs1 value is +ve, -ve and zero rs2 value is +ve, -ve and zero All combinations of rs1 and rs2 +ve, -ve, and zero values are used All bits of rs1 are toggled All bits of rs2 are toggled | Check against ISS | Constrained-Random | Functional Coverage | isacov.rv32i_and_cg.cp_rs1_value isacov.rv32i_and_cg.cp_rs2_value isacov.rv32i_and_cg.cross_rs1_rs2_value isacov.rv32i_and_cg.cp_rs1_toggle isacov.rv32i_and_cg.cp_rs2_toggle
|  |  |  | Output result: rd value is +ve, -ve and zero All bits of rd are toggled | Check against ISS | Constrained-Random | Functional Coverage | isacov.rv32i_and_cg.cp_rd_value isacov.rv32i_and_cg.cp_rd_toggle
|  | OR | or rd, rs1, rs2 rd = rs1 ¦ rs2 Note: this is a bitwise, not logical operation | Register operands: All possible rs1 registers are used. All possible rs2 registers are used. All possible rd registers are used. All possible register combinations where rs1 == rd are used All possible register combinations where rs2 == rd are used | Check against ISS | Constrained-Random | Functional Coverage | isacov.rv32i_or_cg.cp_rs1 isacov.rv32i_or_cg.cp_rs2 isacov.rv32i_or_cg.cp_rd isacov.rv32i_or_cg.cp_rd_rs1_hazard isacov.rv32i_or_cg.cp_rd_rs2_hazard
|  |  |  | Input operands: rs1 value is +ve, -ve and zero rs2 value is +ve, -ve and zero All combinations of rs1 and rs2 +ve, -ve, and zero values are used All bits of rs1 are toggled All bits of rs2 are toggled | Check against ISS | Constrained-Random | Functional Coverage | isacov.rv32i_or_cg.cp_rs1_value isacov.rv32i_or_cg.cp_rs2_value isacov.rv32i_or_cg.cross_rs1_rs2_value isacov.rv32i_or_cg.cp_rs1_toggle isacov.rv32i_or_cg.cp_rs2_toggle
|  |  |  | Output result: rd value is +ve, -ve and zero All bits of rd are toggled | Check against ISS | Constrained-Random | Functional Coverage | isacov.rv32i_or_cg.cp_rd_value isacov.rv32i_or_cg.cp_rd_toggle
|  | XOR | xor rd, rs1, rs2 rd = rs1 ^ rs2 Note: this is a bitwise, not logical operation | Register operands: All possible rs1 registers are used. All possible rs2 registers are used. All possible rd registers are used. All possible register combinations where rs1 == rd are used All possible register combinations where rs2 == rd are used | Check against ISS | Constrained-Random | Functional Coverage | isacov.rv32i_xor_cg.cp_rs1 isacov.rv32i_xor_cg.cp_rs2 isacov.rv32i_xor_cg.cp_rd isacov.rv32i_xor_cg.rd_rs1_hazard isacov.rv32i_xor_cg.rd_rs2_hazard
|  |  |  | Input operands: rs1 value is +ve, -ve and zero rs2 value is +ve, -ve and zero All combinations of rs1 and rs2 +ve, -ve, and zero values are used All bits of rs1 are toggled All bits of rs2 are toggled | Check against ISS | Constrained-Random | Functional Coverage | isacov.rv32i_xor_cg.cp_rs1_value isacov.rv32i_xor_cg.cp_rs2_value isacov.rv32i_xor_cg.cross_rs1_rs2_value isacov.rv32i_xor_cg.cp_rs1_toggle isacov.rv32i_xor_cg.cp_rs2_toggle
|  |  |  | Output result: rd value is +ve, -ve and zero All bits of rd are toggled | Check against ISS | Constrained-Random | Functional Coverage | isacov.rv32i_xor_cg.cp_rd_value isacov.rv32i_xor_cg.cp_rd_toggle
|  | SLT | slt rd, rs1, rs2 rd = (rs1 < rs2) ? 1 : 0 Both rs1 ad rs2 treated as signed numbers | Register operands: All possible rs1 registers are used. All possible rs2 registers are used. All possible rd registers are used. All possible register combinations where rs1 == rd are used All possible register combinations where rs2 == rd are used | Check against ISS | Constrained-Random | Functional Coverage | isacov.rv32i_slt_cg.cp_rs1 isacov.rv32i_slt_cg.cp_rs2 isacov.rv32i_slt_cg.cp_rd isacov.rv32i_slt_cg.cp_rd_rs1_hazard isacov.rv32i_slt_cg.cp_rd_rs2_hazard
|  |  |  | Input operands: rs1 value is +ve, -ve and zero rs2 value is +ve, -ve and zero All combinations of rs1 and rs2 +ve, -ve, and zero values are used All bits of rs1 are toggled All bits of rs2 are toggled | Check against ISS | Constrained-Random | Functional Coverage | isacov.rv32i_slt_cg.cp_rs1_value isacov.rv32i_slt_cg.cp_rs2_value isacov.rv32i_slt_cg.cross_rs1_rs2_value isacov.rv32i_slt_cg.cp_rs1_toggle isacov.rv32i_slt_cg.cp_rs2_toggle
|  |  |  | Output result: rd value is [0,1] | Check against ISS | Constrained-Random | Functional Coverage | isacov.rv32i_slt_cg.cp_rd_value
|  | SLTU | sltui rd, rs1, imm[11:0] rd = (rs1 < rs2) ? 1 : 0 Both rs1 and rs2 treated as unsigned numbers | Register operands: All possible rs1 registers are used. All possible rs2 registers are used. All possible rd registers are used. All possible register combinations where rs1 == rd are used All possible register combinations where rs2 == rd are used | Check against ISS | Constrained-Random | Functional Coverage | isacov.rv32i_sltu_cg.cp_rs1 isacov.rv32i_sltu_cg.cp_rs2 isacov.rv32i_sltu_cg.cp_rd isacov.rv32i_sltu_cg.cp_rd_rs1_hazard isacov.rv32i_sltu_cg.cp_rd_rs2_hazard
|  |  |  | Input operands: rs1 value is non-zero and zero rs2 value is non-zero and zero All combinations of rs1 and rs2 non-zero and zero values are used All bits of rs1 are toggled All bits of rs2 are toggled | Check against ISS | Constrained-Random | Functional Coverage | isacov.rv32i_sltu_cg.cp_rs1_value isacov.rv32i_sltu_cg.cp_rs2_value isacov.rv32i_sltu_cg.cross_rs1_rs2_value isacov.rv32i_sltu_cg.cp_rs1_toggle isacov.rv32i_sltu_cg.cp_rs2_toggle
|  |  |  | Output result: rd value is [0,1] | Check against ISS | Constrained-Random | Functional Coverage | isacov.rv32i_sltu_cg.cp_rd_value
|  | SLL | sll rd, rs1, rs2 rd = rs1 << rs2 Zeros are shirfted into lower bits | Register operands: All possible rs1 registers are used. All possible rs2 registers are used. All possible rd registers are used. All possible register combinations where rs1 == rd are used All possible register combinations where rs2 == rd are used | Check against ISS | Constrained-Random | Functional Coverage | isacov.rv32i_sll_cg.cp_rs1 isacov.rv32i_sll_cg.cp_rs2 isacov.rv32i_sll_cg.cp_rd isacov.rv32i_sll_cg.cp_rd_rs1_hazard isacov.rv32i_sll_cg.cp_rd_rs2_hazard
|  |  |  | Input operands: rs1 value is non-zero and zero rs2 value is tested from [0,31] All combinations of rs1 and rs2 non-zero and zero values with all shift values are used All bits of rs1 are toggled | Check against ISS | Constrained-Random | Functional Coverage | isacov.rv32i_sll_cg.cp_rs1_value isacov.rv32i_sll_cg.cp_rs2_value isacov.rv32i_sll_cg.cross_rs1_rs2_value isacov.rv32i_sll_cg.cp_rs1_toggle
|  |  |  | Output result: rd value is non-zero and zero. All bits of rd are toggled | Check against ISS | Constrained-Random | Functional Coverage | isacov.rv32i_sll_cg.cp_rd_value isacov.rv32i_sll_cg.cp_rd_toggle
|  | SRL | srl rd, rs1, rs2 rd = rs1 >> rs2 Zeros are shirfted into upper bits | Register operands: All possible rs1 registers are used. All possible rs2 registers are used. All possible rd registers are used. All possible register combinations where rs1 == rd are used All possible register combinations where rs2 == rd are used | Check against ISS | Constrained-Random | Functional Coverage | isacov.rv32i_srl_cg.cp_rs1 isacov.rv32i_srl_cg.cp_rs2 isacov.rv32i_srl_cg.cp_rd isacov.rv32i_srl_cg.cp_rd_rs1_hazard isacov.rv32i_srl_cg.cp_rd_rs2_hazard
|  |  |  | Input operands: rs1 value is non-zero and zero rs2 value is tested from [0,31] All combinations of rs1 and rs2 non-zero and zero values with all shift values are used All bits of rs1 are toggled | Check against ISS | Constrained-Random | Functional Coverage | isacov.rv32i_srl_cg.cp_rs1_value isacov.rv32i_srl_cg.cp_rs2_value isacov.rv32i_srl_cg.cross_rs1_rs2_value isacov.rv32i_srl_cg.cp_rs1_toggle
|  |  |  | Output result: rd value is non-zero and zero. All bits of rd are toggled | Check against ISS | Constrained-Random | Functional Coverage | isacov.rv32i_srl_cg.cp_rd_value isacov.rv32i_srl_cg.cp_rd_toggle
|  | SRA | sra rd, rs1, rs2 rd = rs1 >> rs2 original sign bit is copied into the vacated upper bits | Register operands: All possible rs1 registers are used. All possible rs2 registers are used. All possible rd registers are used. All possible register combinations where rs1 == rd are used All possible register combinations where rs2 == rd are used | Check against ISS | Constrained-Random | Functional Coverage | isacov.rv32i_sra_cg.cp_rs1 isacov.rv32i_sra_cg.cp_rs2 isacov.rv32i_sra_cg.cp_rd isacov.rv32i_sra_cg.cp_rd_rs1_hazard isacov.rv32i_sra_cg.cp_rd_rs2_hazard
|  |  |  | Input operands: rs1 value is +ve, -ve, and zero rs2 value is tested from [0,31] All combinations of rs1 and rs2 +ve, -ve and zero values with all shift values are used All bits of rs1 are toggled | Check against ISS | Constrained-Random | Functional Coverage | isacov.rv32i_sra_cg.cp_rs1_value isacov.rv32i_sra_cg.cp_rs2_value isacov.rv32i_sra_cg.cross_rs1_rs2_value isacov.rv32i_sra_cg.cp_rs1_toggle
|  |  |  | Output result: rd value is +ve, -ve, and zero. All bits of rd are toggled | Check against ISS | Constrained-Random | Functional Coverage | isacov.rv32i_sra_cg.cp_rd_value isacov.rv32i_sra_cg.cp_rd_toggle
Chapter 2.5 | RV32I Control Transfer Instructions | JAL | jal rd, imm[20:1] rd = pc+4; pc += Sext({imm[20:1], 1’b0}) pc is calculated using signed arithmetic jal x0, imm[20:1] (special case: unconditional jump) pc += Sext({imm[20:1], 1’b0}) | Register operands: All possible rd registers are used. | Check against ISS | Constrained-Random | Functional Coverage | isacov.rv32i_jal_cg.cp_rd
|  |  |  | Input operands: immj value is +ve, -ve, and zero All bits of immj are toggled | Check against ISS | Constrained-Random | Functional Coverage | isacov.rv32i_jal_cg.cp_immj_value isacov.rv32i_jal_cg.cp_immj_toggle
|  |  |  | Output result: All bits of rd are toggled | Check against ISS | Constrained-Random | Functional Coverage | isacov.rv32i_jal_cg.cp_rd_toggle
|  | JALR | jalr rd, rs1, imm[11:0] rd = pc+4; pc = rs1 + Sext(imm[11:0]) pc is calculated using signed arithmetic | Register operands: All possible rs1 registers are used. All possible rd registers are used. All possible register combinations where rs2 == rd are used | Check against ISS | Constrained-Random | Functional Coverage | isacov.rv32i_jalr_cg.cp_rs1 isacov.rv32i_jalr_cg.cp_rd isacov.rv32i_jalr_cg.cp_rd_rs1_hazard
|  |  |  | Input operands: immi value is +ve, -ve, and zero All bits of immi are toggled All bits of rs1 are toggled | Check against ISS | Constrained-Random | Functional Coverage | isacov.rv32i_jarl_cg.cp_immi_value isacov.rv32i_jalr_cg.cp_immi_toggle isacov.rv32i_jalr_cg.cp_rs1_toggle
|  |  |  | Output result: All bits of rd are toggled | Check against ISS | Constrained-Random | Functional Coverage | isacov.rv32i_jalr_cg.cp_rd_toggle
|  | BEQ | beq rs1, rs2, imm[12:1] pc += Sext({imm[12:1], 1’b0}) if (rs1==rs2) else pc += 4 pc is calculated using signed arithmetic | Register operands: All possible rs1 registers are used. All possible rs1 registers are used. | Check against ISS | Constrained-Random | Functional Coverage | isacov.rv32i_beq_cg.cp_rs1 isacov.rv32i_beq_cg.cp_rs2
|  |  |  | Input operands: imms value is +ve, -ve, and zero All bits of immi are toggled All bits of rs1 are toggled All bits of rs2 are toggled | Check against ISS | Constrained-Random | Functional Coverage | isacov.rv32i_beq_cg.cp_imms_value isacov.rv32i_beq_cg.cp_rs1_toggle isacov.rv32i_beq_cg.cp_rs2_toggle
|  |  |  | Output result: Branch taken or not-taken | Check against ISS | Constrained-Random | Functional Coverage | isacov.rv32i_beq_cg.cp_branch_taken
|  | BNE | bne rs1, rs2, imm[12:1] pc += Sext({imm[12:1], 1’b0}) if (rs1!=rs2) else pc += 4 pc is calculated using signed arithmetic | Register operands: All possible rs1 registers are used. All possible rs1 registers are used. | Check against ISS | Constrained-Random | Functional Coverage | isacov.rv32i_bne_cg.cp_rs1 isacov.rv32i_bne_cg.cp_rs2
|  |  |  | Input operands: imms value is +ve, -ve, and zero All bits of immi are toggled All bits of rs1 are toggled All bits of rs2 are toggled | Check against ISS | Constrained-Random | Functional Coverage | isacov.rv32i_bne_cg.cp_imms_value isacov.rv32i_bne_cg.cp_rs1_toggle isacov.rv32i_bne_cg.cp_rs2_toggle
|  |  |  | Output result: Branch taken or not-taken | Check against ISS | Constrained-Random | Functional Coverage | isacov.rv32i_bne_cg.cp_branch_taken
|  | BLT | blt rs1, rs2, imm[12:1] pc += Sext({imm[12:1], 1’b0}) if (rs1 < rs2) else pc += 4 pc is calculated using signed arithmetic | Register operands: All possible rs1 registers are used. All possible rs1 registers are used. | Check against ISS | Constrained-Random | Functional Coverage | isacov.rv32i_blt_cg.cp_rs1 isacov.rv32i_blt_cg.cp_rs2
|  |  |  | Input operands: imms value is +ve, -ve, and zero All bits of immi are toggled All bits of rs1 are toggled All bits of rs2 are toggled | Check against ISS | Constrained-Random | Functional Coverage | isacov.rv32i_blt_cg.cp_imms_value isacov.rv32i_blt_cg.cp_rs1_toggle isacov.rv32i_blt_cg.cp_rs2_toggle
|  |  |  | Output result: Branch taken or not-taken | Check against ISS | Constrained-Random | Functional Coverage | isacov.rv32i_blt_cg.cp_branch_taken
|  | BGE | bge rs1, rs2, imm[12:1] pc += Sext({imm[12:1], 1’b0}) if (rs1 >= rs2) else pc += 4 pc is calculated using signed arithmetic | Register operands: All possible rs1 registers are used. All possible rs1 registers are used. | Check against ISS | Constrained-Random | Functional Coverage | isacov.rv32i_bge_cg.cp_rs1 isacov.rv32i_bge_cg.cp_rs2
|  |  |  | Input operands: imms value is +ve, -ve, and zero All bits of immi are toggled All bits of rs1 are toggled All bits of rs2 are toggled | Check against ISS | Constrained-Random | Functional Coverage | isacov.rv32i_bge_cg.cp_imms_value isacov.rv32i_bge_cg.cp_rs1_toggle isacov.rv32i_bge_cg.cp_rs2_toggle
|  |  |  | Output result: Branch taken or not-taken | Check against ISS | Constrained-Random | Functional Coverage | isacov.rv32i_bge_cg.cp_branch_taken
|  | BLTU | bltu rs1, rs2, imm[12:1] pc += Sext({imm[12:1], 1’b0}) if (rs1 < rs2) else pc += 4 pc is calculated using unsigned arithmetic | Register operands: All possible rs1 registers are used. All possible rs1 registers are used. | Check against ISS | Constrained-Random | Functional Coverage | isacov.rv32i_bltu_cg.cp_rs1 isacov.rv32i_bltu_cg.cp_rs2
|  |  |  | Input operands: imms value is +ve, -ve, and zero All bits of immi are toggled All bits of rs1 are toggled All bits of rs2 are toggled | Check against ISS | Constrained-Random | Functional Coverage | isacov.rv32i_bltu_cg.cp_imms_value isacov.rv32i_bltu_cg.cp_rs1_toggle isacov.rv32i_bltu_cg.cp_rs2_toggle
|  |  |  | Output result: Branch taken or not-taken | Check against ISS | Constrained-Random | Functional Coverage | isacov.rv32i_bltu_cg.cp_branch_taken
|  | BGEU | bgeu rs1, rs2, imm[12:1] pc += Sext({imm[12:1], 1’b0}) if (rs1 >= rs2) else pc += 4 pc is calculated using unsigned arithmetic | Register operands: All possible rs1 registers are used. All possible rs1 registers are used. | Check against ISS | Constrained-Random | Functional Coverage | isacov.rv32i_bgeu_cg.cp_rs1 isacov.rv32i_bgeu_cg.cp_rs2
|  |  |  | Input operands: imms value is +ve, -ve, and zero All bits of immi are toggled All bits of rs1 are toggled All bits of rs2 are toggled | Check against ISS | Constrained-Random | Functional Coverage | isacov.rv32i_bgeu_cg.cp_imms_value isacov.rv32i_bgeu_cg.cp_rs1_toggle isacov.rv32i_bgeu_cg.cp_rs2_toggle
|  |  |  | Output result: Branch taken or not-taken | Check against ISS | Constrained-Random | Functional Coverage | isacov.rv32i_bgeu_cg.cp_branch_taken
Chapter 2.6 | RV32I Load and Store Instructions | LB | lb rd, rs1, imm rd = Sext(M[rs1+imm][0:7]) rd is calculated using signed arithmetic | Register operands: All possible rs1 registers are used. All possible rd registers are used. All possible register combinations where rs1 == rd are used | Check against ISS | Constrained-Random | Functional Coverage | isacov.rv32i_lb_cg.cp_rs1 isacov.rv32i_lb_cg.cp_rd isacov.rv32i_lb_cg.cp_rd_rs1_hazard
|  |  |  | Input operands: immi value is +ve, -ve and zero All combinations of rs1 and immi +ve, -ve, and zero values are used All bits of rs1 are toggled All bits of immi are toggled | Check against ISS | Constrained-Random | Functional Coverage | isacov.rv32i_lb_cg.cp_immi_value isacov.rv32i_lb_cg.cp_rs1_toggle isacov.rv32i_lb_cg.cp_immi_toggle
|  |  |  | Output result: rd value is +ve, -ve and zero All bits of rd are toggled | Check against ISS | Constrained-Random | Functional Coverage | isacov.rv32i_lb_cg.cp_rd_value isacov.rv32i_lb_cg.cp_rd_toggle
|  | LH | lh rd, rs1, imm rd = Sext(M[rs1+imm][0:15]) rd is calculated using signed arithmetic | Register operands: All possible rs1 registers are used. All possible rd registers are used. All possible register combinations where rs1 == rd are used | Check against ISS | Constrained-Random | Functional Coverage | isacov.rv32i_lh_cg.cp_rs1 isacov.rv32i_lh_cg.cp_rd isacov.rv32i_lh_cg.cp_rd_rs1_hazard
|  |  |  | Input operands: immi value is +ve, -ve and zero All combinations of rs1 and immi +ve, -ve, and zero values are used All bits of rs1 are toggled All bits of immi are toggled Unaligned and aligned accesses from memory | Check against ISS | Constrained-Random | Functional Coverage | isacov.rv32i_lh_cg.cp_immi_value isacov.rv32i_lh_cg.cp_rs1_toggle isacov.rv32i_lh_cg.cp_immi_toggle isacov.rv32i_lh_cg.cp_aligned
|  |  |  | Output result: rd value is +ve, -ve and zero All bits of rd are toggled | Check against ISS | Constrained-Random | Functional Coverage | isacov.rv32i_lh_cg.cp_rd_value isacov.rv32i_lh_cg.cp_rd_toggle
|  | LW | lw rd, rs1, imm rd = Sext(M[rs1+imm][0:31]) rd is calculated using signed arithmetic | Register operands: All possible rs1 registers are used. All possible rd registers are used. All possible register combinations where rs1 == rd are used | Check against ISS | Constrained-Random | Functional Coverage | isacov.rv32i_lw_cg.cp_rs1 isacov.rv32i_lw_cg.cp_rd isacov.rv32i_lw_cg.cp_rd_rs1_hazard
|  |  |  | Input operands: immi value is +ve, -ve and zero All combinations of rs1 and immi +ve, -ve, and zero values are used All bits of rs1 are toggled All bits of immi are toggled Unaligned and aligned accesses from memory | Check against ISS | Constrained-Random | Functional Coverage | isacov.rv32i_lw_cg.cp_immi_value isacov.rv32i_lw_cg.cp_rs1_toggle isacov.rv32i_lw_cg.cp_immi_toggle isacov.rv32i_lw_cg.cp_aligned
|  |  |  | Output result: rd value is +ve, -ve and zero All bits of rd are toggled | Check against ISS | Constrained-Random | Functional Coverage | isacov.rv32i_lw_cg.cp_rd_value isacov.rv32i_lw_cg.cp_rd_toggle
|  | LBU | lbu rd, rs1, imm rd = Zext(M[rs1+imm][0:7]) rd is calculated using unsigned arithmetic | Register operands: All possible rs1 registers are used. All possible rd registers are used. All possible register combinations where rs1 == rd are used | Check against ISS | Constrained-Random | Functional Coverage | isacov.rv32i_lbu_cg.cp_rs1 isacov.rv32i_lbu_cg.cp_rd isacov.rv32i_lbu_cg.cp_rd_rs1_hazard
|  |  |  | Input operands: immi value is +ve, -ve and zero All combinations of rs1 and immi +ve, -ve, and zero values are used All bits of rs1 are toggled All bits of immi are toggled | Check against ISS | Constrained-Random | Functional Coverage | isacov.rv32i_lbu_cg.cp_immi_value isacov.rv32i_lbu_cg.cp_rs1_toggle isacov.rv32i_lbu_cg.cp_immi_toggle
|  |  |  | Output result: rd value is +ve, -ve and zero All bits of rd[7:0] are toggled | Check against ISS | Constrained-Random | Functional Coverage | isacov.rv32i_lbu_cg.cp_rd_value isacov.rv32i_lbu_cg.cp_rd_toggle
|  | LHU | lhu rd, rs1, imm rd = Zext(M[rs1+imm][0:15]) rd is calculated using unsigned arithmetic | Register operands: All possible rs1 registers are used. All possible rd registers are used. All possible register combinations where rs1 == rd are used | Check against ISS | Constrained-Random | Functional Coverage | isacov.rv32i_lhu_cg.cp_rs1 isacov.rv32i_lhu_cg.cp_rd isacov.rv32i_lhu_cg.cp_rd_rs1_hazard
|  |  |  | Input operands: immi value is +ve, -ve and zero All combinations of rs1 and immi +ve, -ve, and zero values are used All bits of rs1 are toggled All bits of immi are toggled Unaligned and aligned accesses from memory | Check against ISS | Constrained-Random | Functional Coverage | isacov.rv32i_lhu_cg.cp_immi_value isacov.rv32i_lhu_cg.cp_rs1_toggle isacov.rv32i_lhu_cg.cp_immi_toggle isacov.rv32i_lhu_cg.cp_aligned
|  |  |  | Output result: rd value is +ve, -ve and zero All bits of rd[15:0] are toggled | Check against ISS | Constrained-Random | Functional Coverage | isacov.rv32i_lhu_cg.cp_rd_value isacov.rv32i_lhu_cg.cp_rd_toggle
|  | SB | sb rs1, rs2, imm M[rs1+imm][0:7] = rs2[0:7] | Register operands: All possible rs1 registers are used. All possible rs2 registers are used. | Check against ISS | Constrained-Random | Functional Coverage | isacov.rv32i_sb_cg.cp_rs1 isacov.rv32i_sb_cg.cp_rs2
|  |  |  | Input operands: imms value is +ve, -ve and zero All bits of rs1 are toggled All bits of rs2 are toggled All bits of imms are toggled | Check against ISS | Constrained-Random | Functional Coverage | isacov.rv32i_sb_cg.cp_imms_value isacov.rv32i_sb_cg.cp_rs1_toggle isacov.rv32i_sb_cg.cp_rs2_toggle isacov.rv32i_sb_cg.cp_imms_toggle
|  | SH | sh rs1, rs2, imm M[rs1+imm][0:15] = rs2[0:15] | Register operands: All possible rs1 registers are used. All possible rs2 registers are used. | Check against ISS | Constrained-Random | Functional Coverage | isacov.rv32i_sh_cg.cp_rs1 isacov.rv32i_sh_cg.cp_rs2
|  |  |  | Input operands: imms value is +ve, -ve and zero All bits of rs1 are toggled All bits of rs2 are toggled All bits of imms are toggled Unaligned and aligned accesses to memory | Check against ISS | Constrained-Random | Functional Coverage | isacov.rv32i_sh_cg.cp_imms_value isacov.rv32i_sh_cg.cp_rs1_toggle isacov.rv32i_sh_cg.cp_rs2_toggle isacov.rv32i_sh_cg.cp_imms_toggle isacov.rv32i_sh_cg.cp_aligned
|  | SW | sw rs1, rs2, imm M[rs1+imm][0:31] = rs2[0:31] | Register operands: All possible rs1 registers are used. All possible rs2 registers are used. | Check against ISS | Constrained-Random | Functional Coverage | isacov.rv32i_sw_cg.cp_rs1 isacov.rv32i_sw_cg.cp_rs2
|  |  |  | Input operands: imms value is +ve, -ve and zero All bits of rs1 are toggled All bits of rs2 are toggled All bits of imms are toggled Unaligned and aligned accesses to memory | Check against ISS | Constrained-Random | Functional Coverage | isacov.rv32i_sw_cg.cp_imms_value isacov.rv32i_sw_cg.cp_rs1_toggle isacov.rv32i_sw_cg.cp_rs2_toggle isacov.rv32i_sw_cg.cp_imms_toggle isacov.rv32i_sw_cg.cp_aligned
Chapter 2.7 | RV32I Memory Ordering Instructions | FENCE | Fence operation executed Implementation is microarchitecture specific | Instruction executed | Check against ISS | Constrained-Random | Functional Coverage | isacov.rv32i_fence.cp_fixed | This coverage point only tracks that ebreak was executed. Refer to the uarch vplan for the core under test for specific fence instruction test and coverage.
Chapter 2.8 | RV32I Environment Call and Breakpoints | ECALL | Software exception vector entered | Instruction executed | Check against ISS | Constrained-Random | Functional Coverage | isacov.rv32i_ecall.cp_fixed
|  | EBREAK | Return control to a debugger | Instruction executed |  | Constrained-Random | Functional Coverage | isacov.rv32i_ebreak.cp_fixed | This coverage point only tracks that ebreak was executed. Refer to the debug vplan for the core under test for specific ebreak instruction test and coverage.
Note: the "HINT" instructions (rd == 0) have been stricken from this Vplan because they are redundant. The rd == 0 condition is already covered above.
Chapter 2.9 | RV32I HINT Instructions | LUI | Normal LUI with rd==x0. | Make sure we see all 21 instructions listed under Sub Feature as a HINT instruction at least once. No need for exhaustive coverage of all immediate values and destination registers. | NOP operation. Check that the PC increments but all other GRPs are unaffected. | Compliance / Random | Functional coverage of specific conditions that make these instructions HINTs. |  | // TODO : missing check that "HINT" condition triggered at least once.
|  | AUIPC | Normal instruction with rd==x0 |  |  | Random |  |  | // TODO : missing check that "HINT" condition triggered at least once.
|  | ADDI | Normal ADDI with rd==x0 and (rs1 != x0 ¦ imm != 0) | [5 empty] | // TODO : missing check that "HINT" condition triggered at least once.
|  | ANDI | Normal instruction with rd==x0 | [5 empty] | // TODO : missing check that "HINT" condition triggered at least once.
|  | ORI | Normal instruction with rd==x0 | [5 empty] | // TODO : missing check that "HINT" condition triggered at least once.
|  | XORI | Normal instruction with rd==x0 | [5 empty] | // TODO : missing check that "HINT" condition triggered at least once.
|  | ADD | Normal instruction with rd==x0 | [5 empty] | // TODO : missing check that "HINT" condition triggered at least once.
|  | SUB | Normal instruction with rd==x0 | [5 empty] | // TODO : missing check that "HINT" condition triggered at least once.
|  | OR | Normal instruction with rd==x0 | [5 empty] | // TODO : missing check that "HINT" condition triggered at least once.
|  | XOR | Normal instruction with rd==x0 | [5 empty] | // TODO : missing check that "HINT" condition triggered at least once.
|  | SLL | Normal instruction with rd==x0 | [5 empty] | // TODO : missing check that "HINT" condition triggered at least once.
|  | SRL | Normal instruction with rd==x0 | [5 empty] | // TODO : missing check that "HINT" condition triggered at least once.
|  | SRA | Normal instruction with rd==x0 | [5 empty] | // TODO : missing check that "HINT" condition triggered at least once.
|  | FENCE | Normal FENCE with pred==0 ¦ succ==0 | [5 empty] | // TODO : missing check that "HINT" condition triggered at least once.
|  | SLTI | Normal instruction with rd==x0 | [5 empty] | // TODO : missing check that "HINT" condition triggered at least once.
|  | SLTIU | Normal instruction with rd==x0 | [5 empty] | // TODO : missing check that "HINT" condition triggered at least once.
|  | SLLI | Normal instruction with rd==x0 | [5 empty] | // TODO : missing check that "HINT" condition triggered at least once.
|  | SRLI | Normal instruction with rd==x0 | [5 empty] | // TODO : missing check that "HINT" condition triggered at least once.
|  | SRAI | Normal instruction with rd==x0 | [5 empty] | // TODO : missing check that "HINT" condition triggered at least once.
|  | SLT | Normal instruction with rd==x0 | [5 empty] | // TODO : missing check that "HINT" condition triggered at least once.
-------------------------------------------------------------------------------------------------------------------------------------------------------------------------------------------------------- END -----------------------------------------------------------------------------------------------------------------------------------------------------------------------------------------------------------------------------------------------------------------
Note on I1: [Threaded comment] Your version of Excel allows you to read this threaded comment; however, any edits to it will get removed if the file is opened in a newer version of Excel. Learn more: https://go.microsoft.com/fwlink/?linkid=870924 Comment: In a refactoring of the uvmt_cv32 environment, the functional coverage for all RV32 ISA instructions has been moved from class_coverage.svh to cv32/env/uvme_cv32/cov/uvme_rv32isa_covg.sv

## DONOTDELETE
Pass/Fail Criteria | Test Type | Coverage Method
Self Checking Test | RISC-V Compliance | Testcase
Signature Check | OpenHW Compliance | Functional Coverage
Check against ISS | Directed Self-Checking | Assertion Coverage
Check against RM | Directed Non-Self-Checking | Code Coverage
Assertion Check | Constrained-Random | N/A
Any/All | ENV capability, not specific test
Other | Other
N/A | N/A