## High-level Feature
Requirement Location | Feature | Sub Feature | Feature Description | Verification Goal | Pass/Fail Criteria | Test Type | Coverage Method | Link to Coverage | Missing Coverage | Notes
Unprivileged ISA Chapter 7.1 | RV32M Multiplication Operations | MUL | mul rd, rs1, rs2 x[rd] = x[rs1] * x[rs2] Arithmetic overflow is ignored. | Register operands: All possible rs1 registers are used. All possible rs2 registers are used. All possible rd registers are used. All possible register combinations where rs1 == rd are used All possible register combinations where rs2 == rd are used | Check against ISS | Constrained-Random | Functional Coverage | isacov.instr_m_mul_cg.cp_rs1 isacov.instr_m_mul_cg.cp_rs2 isacov.instr_m_mul_cg.cp_rd isacov.instr_m_mul_cg.cp_rd_rs1_hazard isacov.instr_m_mul_cg.cp_rd_rs2_hazard
|  |  |  | Input operands: rs1 value is non-zero and zero rs2 value is non-zero and zero All combinations of rs1 and rs2 non-zero and zero values are used All bits of rs1 are toggled All bits of rs2 are toggled | Check against ISS | Constrained-Random | Functional Coverage | isacov.instr_m_mul_cg.cp_rs1_value isacov.instr_m_mul_cg.cp_rs2_value isacov.instr_m_mul_cg.cross_rs1_rs2_value isacov.instr_m_mul_cg.cp_rs1_toggle isacov.instr_m_mul_cg.cp_rs2_toggle
|  |  |  | Output result: rd value is non-zero and zero All bits of rd are toggled | Check against ISS | Constrained-Random | Functional Coverage | isacov.instr_m_mul_cg.cp_rd_value isacov.instr_m_mul_cg.cp_rd_toggle
|  | MULH | mulh rd, rs1, rs2 x[rd] = (x[rs1] * x[rs2]) >>s XLEN Both rs1 and rs2 treated as signed numbers | Register operands: All possible rs1 registers are used. All possible rs2 registers are used. All possible rd registers are used. All possible register combinations where rs1 == rd are used All possible register combinations where rs2 == rd are used | Check against ISS | Constrained-Random | Functional Coverage | isacov.instr_m_mulh_cg.cp_rs1 isacov.instr_m_mulh_cg.cp_rs2 isacov.instr_m_mulh_cg.cp_rd isacov.instr_m_mulh_cg.cp_rd_rs1_hazard isacov.instr_m_mulh_cg.cp_rd_rs2_hazard
|  |  |  | Input operands: rs1 value is +ve, -ve and zero rs2 value is +ve, -ve and zero All combinations of rs1 and rs2 +ve, -ve, and zero values are used All bits of rs1 are toggled All bits of rs2 are toggled | Check against ISS | Constrained-Random | Functional Coverage | isacov.instr_m_mulh_cg.cp_rs1_value isacov.instr_m_mulh_cg.cp_rs2_value isacov.instr_m_mulh_cg.cross_rs1_rs2_value isacov.instr_m_mulh_cg.cp_rs1_toggle isacov.instr_m_mulh_cg.cp_rs2_toggle
|  |  |  | Output result: rd value is +ve, -ve and zero All bits of rd are toggled | Check against ISS | Constrained-Random | Functional Coverage | isacov.instr_m_mulh_cg.cp_rd_value isacov.instr_m_mulh_cg.cp_rd_toggle
|  | MULHU | mulhu rd, rs1, rs2 x[rd] = (x[rs1] * x[rs2]) >> XLEN Both rs1 and rs2 treated as unsigned numbers | Register operands: All possible rs1 registers are used. All possible rs2 registers are used. All possible rd registers are used. All possible register combinations where rs1 == rd are used All possible register combinations where rs2 == rd are used | Check against ISS | Constrained-Random | Functional Coverage | isacov.instr_m_mulhu_cg.cp_rs1 isacov.instr_m_mulhu_cg.cp_rs2 isacov.instr_m_mulhu_cg.cp_rd isacov.instr_m_mulhu_cg.cp_rd_rs1_hazard isacov.instr_m_mulhu_cg.cp_rd_rs2_hazard
|  |  |  | Input operands: rs1 value is non-zero and zero rs2 value is non-zero and zero All combinations of rs1 and rs2 non-zero and zero values are used All bits of rs1 are toggled All bits of rs2 are toggled | Check against ISS | Constrained-Random | Functional Coverage | isacov.instr_m_mulhu_cg.cp_rs1_value isacov.instr_m_mulhu_cg.cp_rs2_value isacov.instr_m_mulhu_cg.cross_rs1_rs2_value isacov.instr_m_mulhu_cg.cp_rs1_toggle isacov.instr_m_mulhu_cg.cp_rs2_toggle
|  |  |  | Output result: rd value is non-zero and zero All bits of rd are toggled | Check against ISS | Constrained-Random | Functional Coverage | isacov.instr_m_mulhu_cg.cp_rd_value isacov.instr_m_mulhu_cg.cp_rd_toggle
|  | MULHSU | mulhsu rd, rs1, rs2 x[rd] = (x[rs1] * x[rs2]) >>s XLEN rs1 treated as signed number, rs2 treated as unsigned number | Register operands: All possible rs1 registers are used. All possible rs2 registers are used. All possible rd registers are used. All possible register combinations where rs1 == rd are used All possible register combinations where rs2 == rd are used | Check against ISS | Constrained-Random | Functional Coverage | isacov.instr_m_mulhsu_cg.cp_rs1 isacov.instr_m_mulhsu_cg.cp_rs2 isacov.instr_m_mulhsu_cg.cp_rd isacov.instr_m_mulhsu_cg.cp_rd_rs1_hazard isacov.instr_m_mulhsu_cg.cp_rd_rs2_hazard
|  |  |  | Input operands: rs1 value is +ve, -ve and zero rs2 value is non-zero and zero All combinations of rs1 and rs2 +ve, -ve, and zero values are used All bits of rs1 are toggled All bits of rs2 are toggled | Check against ISS | Constrained-Random | Functional Coverage | isacov.instr_m_mulhsu_cg.cp_rs1_value isacov.instr_m_mulhsu_cg.cp_rs2_value isacov.instr_m_mulhsu_cg.cross_rs1_rs2_value isacov.instr_m_mulhsu_cg.cp_rs1_toggle isacov.instr_m_mulhsu_cg.cp_rs2_toggle
|  |  |  | Output result: rd value is +ve, -ve and zero All bits of rd are toggled | Check against ISS | Constrained-Random | Functional Coverage | isacov.instr_m_mulhsu_cg.cp_rd_value isacov.instr_m_mulhsu_cg.cp_rd_toggle
Unprivileged ISA Chapter 7.2 | RV32M Division Operations | DIV | div rd, rs1, rs2 x[rd] = x[rs1] / x[rs2] rd is calculated using signed arithmetic; rounding towards zero | Register operands: All possible rs1 registers are used. All possible rs2 registers are used. All possible rd registers are used. All possible register combinations where rs1 == rd are used All possible register combinations where rs2 == rd are used | Check against ISS | Constrained-Random | Functional Coverage | isacov.instr_m_div_cg.cp_rs1 isacov.instr_m_div_cg.cp_rs2 isacov.instr_m_div_cg.cp_rd isacov.instr_m_div_cg.cp_rd_rs1_hazard isacov.instr_m_div_cg.cp_rd_rs2_hazard
|  |  |  | Input operands: rs1 value is +ve, -ve and zero rs2 value is +ve, -ve and zero All combinations of rs1 and rs2 +ve, -ve, and zero values are used All bits of rs1 are toggled All bits of rs2 are toggled | Check against ISS | Constrained-Random | Functional Coverage | isacov.instr_m_div_cg.cp_rs1_value isacov.instr_m_div_cg.cp_rs2_value isacov.instr_m_div_cg.cross_rs1_rs2_value isacov.instr_m_div_cg.cp_rs1_toggle isacov.instr_m_div_cg.cp_rs2_toggle
|  |  |  | Output result: rd value is +ve, -ve and zero All bits of rd are toggled | Check against ISS | Constrained-Random | Functional Coverage | isacov.instr_m_div_cg.cp_rd_value isacov.instr_m_div_cg.cp_rd_toggle
|  |  |  | Exercise arithmetic overflow (rs1 = -2^31; rs2 = -1; returns rd = -2^31). Exercise division by zero (returns -1 ; all bits set) | Check against ISS | Constrained-Random | Functional Coverage | isacov.instr_m_div_results_cg.cp_div_special_results isacov.instr_m_div_results_cg.cp_div_arithmetic_overflow
|  | REM | rem rd, rs1, rs2 x[rd] = x[rs1] % x[rs2] rd is calculated using signed arithmetic; remainder from the same division than DIV (the sign of rd equals the sign of rs1) | Register operands: All possible rs1 registers are used. All possible rs2 registers are used. All possible rd registers are used. All possible register combinations where rs1 == rd are used All possible register combinations where rs2 == rd are used | Check against ISS | Constrained-Random | Functional Coverage | isacov.instr_m_rem_cg.cp_rs1 isacov.instr_m_rem_cg.cp_rs2 isacov.instr_m_rem_cg.cp_rd isacov.instr_m_rem_cg.cp_rd_rs1_hazard isacov.instr_m_rem_cg.cp_rd_rs2_hazard
|  |  |  | Input operands: rs1 value is +ve, -ve and zero rs2 value is +ve, -ve and zero All combinations of rs1 and rs2 +ve, -ve, and zero values are used All bits of rs1 are toggled All bits of rs2 are toggled | Check against ISS | Constrained-Random | Functional Coverage | isacov.instr_m_rem_cg.cp_rs1_value isacov.instr_m_rem_cg.cp_rs2_value isacov.instr_m_rem_cg.cross_rs1_rs2_value isacov.instr_m_rem_cg.cp_rs1_toggle isacov.instr_m_rem_cg.cp_rs2_toggle
|  |  |  | Output result: rd value is +ve, -ve and zero All bits of rd are toggled | Check against ISS | Constrained-Random | Functional Coverage | isacov.instr_m_rem_cg.cp_rd_value isacov.instr_m_rem_cg.cp_rd_toggle
|  |  |  | Exercise arithmetic overflow (rs1 = -2^31; rs2 = -1; returns rd = 0). Exercise division by zero (returns rs1) | Check against ISS | Constrained-Random | Functional Coverage | isacov.instr_m_rem_results_cg.cp_div_zero isacov.instr_m_rem_results_cg.cp_div_arithmetic_overflow
|  | DIVU | divu rd, rs1, rs2 x[rd] = x[rs1] / x[rs2] rd is calculated using unsigned arithmetic; rounding towards zero | Register operands: All possible rs1 registers are used. All possible rs2 registers are used. All possible rd registers are used. All possible register combinations where rs1 == rd are used All possible register combinations where rs2 == rd are used | Check against ISS | Constrained-Random | Functional Coverage | isacov.instr_m_divu_cg.cp_rs1 isacov.instr_m_divu_cg.cp_rs2 isacov.instr_m_divu_cg.cp_rd isacov.instr_m_divu_cg.cp_rd_rs1_hazard isacov.instr_m_divu_cg.cp_rd_rs2_hazard
|  |  |  | Input operands: rs1 value is non-zero and zero rs2 value is non-zero and zero All combinations of rs1 and rs2 non-zero and zero values are used All bits of rs1 are toggled All bits of rs2 are toggled | Check against ISS | Constrained-Random | Functional Coverage | isacov.instr_m_divu_cg.cp_rs1_value isacov.instr_m_divu_cg.cp_rs2_value isacov.instr_m_divu_cg.cross_rs1_rs2_value isacov.instr_m_divu_cg.cp_rs1_toggle isacov.instr_m_divu_cg.cp_rs2_toggle
|  |  |  | Output result: rd value is non-zero and zero All bits of rd are toggled | Check against ISS | Constrained-Random | Functional Coverage | isacov.instr_m_divu_cg.cp_rd_value isacov.instr_m_divu_cg.cp_rd_toggle
|  |  |  | Exercise division by zero (returns 2^32-1 ; all bits set) | Check against ISS | Constrained-Random | Functional Coverage | isacov.instr_m_divu_results_cg.cp_div_zero
|  | REMU | remu rd, rs1, rs2 x[rd] = x[rs1] % x[rs2] rd is calculated using unsigned arithmetic; remainder from the same division than DIVU | Register operands: All possible rs1 registers are used. All possible rs2 registers are used. All possible rd registers are used. All possible register combinations where rs1 == rd are used All possible register combinations where rs2 == rd are used | Check against ISS | Constrained-Random | Functional Coverage | isacov.instr_m_remu_cg.cp_rs1 isacov.instr_m_remu_cg.cp_rs2 isacov.instr_m_remu_cg.cp_rd isacov.instr_m_remu_cg.cp_rd_rs1_hazard isacov.instr_m_remu_cg.cp_rd_rs2_hazard
|  |  |  | Input operands: rs1 value is non-zero and zero rs2 value is non-zero and zero All combinations of rs1 and rs2 non-zero and zero values are used All bits of rs1 are toggled All bits of rs2 are toggled | Check against ISS | Constrained-Random | Functional Coverage | isacov.instr_m_remu_cg.cp_rs1_value isacov.instr_m_remu_cg.cp_rs2_value isacov.instr_m_remu_cg.cross_rs1_rs2_value isacov.instr_m_remu_cg.cp_rs1_toggle isacov.instr_m_remu_cg.cp_rs2_toggle
|  |  |  | Output result: rd value is non-zero and zero All bits of rd are toggled | Check against ISS | Constrained-Random | Functional Coverage | isacov.instr_m_remu_cg.cp_rd_value isacov.instr_m_remu_cg.cp_rd_toggle
|  |  |  | Exercise division by zero (returns rs1) | Check against ISS | Constrained-Random | Functional Coverage | isacov.instr_m_remu_results_cg.cp_div_zero
-------------------------------------------------------------------------------------------------------------------------------------------------------------------------------------------------------- END -----------------------------------------------------------------------------------------------------------------------------------------------------------------------------------------------------------------------------------------------------------------
-------------------------------------------------------------------------------------------------------------------------------------------------------------------------------------------------------- END -----------------------------------------------------------------------------------------------------------------------------------------------------------------------------------------------------------------------------------------------------------------

## DONOTDELETE
Pass/Fail Criteria | Test Type | Coverage Method
Self Checking Test | RISC-V Compliance | Testcase
Signature Check | OpenHW Compliance | Functional Coverage
Check against ISS | Directed Self-Checking | Assertion Coverage
Check against RM | Directed Non-Self-Checking | Code Coverage
Assertion Check | Constrained-Random | N/A
Any/All | ENV capability, not specific test
Other | Other
N/A | N/A

## References
Reference Name | Full Name of Reference Document | URL | Git Hub Hash (if appropriate)
OBIv1.0 | Open Bus Interface (OBI) Specification, v1.0, 3/5/2020 | https://github.com/openhwgroup/core-v-docs/blob/master/cores/cv32e40p/OBI-v1.0.pdf
UM ac0641d | CV32E40P User Manual | https://github.com/openhwgroup/core-v-docs/tree/master/cores/cv32e40p/user_manual | ac0641d453715dd211c7674808d3ac08c64cc983