## RV32Z
Requirement Location | Feature | Sub Feature | Description | Verification Goal | Pass/Fail Criteria | Test Type | Coverage Method | Link to Coverage | Missing Coverage
ISA Chapter 9 | RV32 Zicsr Control and Status Register (CSR) Instructions Make note of "Test specific conditions" under Verification Goal. These are extracted from Table 9.1 of ISA. | CSRRW | csrrw rd, rs1, csr rd = Zext([csr]); csr = [rs1] | Register operands: All possible rs1 registers are used All possible rd registers are used All supported CSRs are used All possible register combinations where rs1 == rd are used | Check against ISS | Constrained-Random | Functional Coverage
|  |  |  | Input operand: Non-zero and zero rs1 operands are used (if rs1 != x0) | Check against ISS | Constrained-Random | Functional Coverage
|  | CSRRS | csrrs rd, rs1, csr rd = Zext([csr]); csr = [rs1] ¦ csr Note that not all bits of csr will be writable. | Register operands: All possible rs1 registers are used All possible rd registers are used All supported CSRs are used All possible register combinations where rs1 == rd are used | Check against ISS | Constrained-Random | Functional Coverage
|  |  |  | Input operand: Non-zero and zero rs1 operands are used (if rs1 != x0) | Check against ISS | Constrained-Random | Functional Coverage
|  | CSRRC | csrrs rd, rs1, csr rd = Zext([csr]); csr = ~[rs1] ¦ csr Note that not all bits of csr will be writable. | Register operands: All possible rs1 registers are used All possible rd registers are used All supported CSRs are used All possible register combinations where rs1 == rd are used | Check against ISS | Constrained-Random | Functional Coverage
|  |  |  | Input operand: Non-zero and zero rs1 operands are used (if rs1 != x0) | Check against ISS | Constrained-Random | Functional Coverage
|  | CSRRWI | csrrwi rd, imm[4:0], csr rd = Zext([csr]); csr = Zext(imm[4:0]) If rd == x0 then CSR is not read. | Register operands: All possible rd registers are used All supported CSRs are used | Check against ISS | Constrained-Random | Functional Coverage
|  |  |  | Input operand: Non-zero and zero imm[4:0] operands are used All bits of imm[4:0] are toggled | Check against ISS | Constrained-Random | Functional Coverage
|  | CSRRSI | csrrsi rd, imm[4:0], csr rd = Zext([csr]); csr = Zext(imm[4:0]) ¦ csr Note that not all bits of csr will be writable. | Register operands: All possible rd registers are used All supported CSRs are used | Check against ISS | Constrained-Random | Functional Coverage
|  |  |  | Input operand: Non-zero and zero imm[4:0] operands are used All bits of imm[4:0] are toggled | Check against ISS | Constrained-Random | Functional Coverage
|  | CSRRCI | csrrs rd, imm[4:0], csr rd = Zext([csr]); csr = ~(Zext(imm[4:0])) ¦ csr Note that not all bits of csr will be writable. | Register operands: All possible rd registers are used All supported CSRs are used | Check against ISS | Constrained-Random | Functional Coverage
|  |  |  | Input operand: Non-zero and zero imm[4:0] operands are used All bits of imm[4:0] are toggled | Check against ISS | Constrained-Random | Functional Coverage
-------------------------------------------------------------------------------------------------------------------------------------------------------------------------------------------------------- END -----------------------------------------------------------------------------------------------------------------------------------------------------------------------------------------------------------------------------------------------------------------
Note on B18: [Threaded comment] Your version of Excel allows you to read this threaded comment; however, any edits to it will get removed if the file is opened in a newer version of Excel. Learn more: https://go.microsoft.com/fwlink/?linkid=870924 Comment: Which VPLAN will take care of the following part of the RISC-V privileged spec: "Attempts to access a non-existent CSR raise an illegal instruction exception. Attempts to access a CSR without appropriate privilege level or to write a read-only register also raise illegal instruction exceptions. A read/write register might also contain some bits that are read-only, in which case writes to the read-only bits are ignored." Specifically also Debug related access rights should be checked. Reply: This is done in several places. The Exceptions and CSR Vplans both cover this. I would prefer to have it done only in the Exceptions Vplan, but it is natural to do at least some of this testing in CSRs, so we have a bit of overlap (which I am prepared to accept).

## DONOTDELETE
Pass/Fail Criteria | Test Type | Coverage Method
Self Checking Test | RISC-V Compliance | Testcase
Signature Check | OpenHW Compliance | Functional Coverage
Check against ISS | Directed Self-Checking | Assertion Coverage
Check against RM | Directed Non-Self-Checking | Code Coverage
Assertion Check | Constrained-Random | N/A
Any/All | ENV capability, not specific test
Other | Other
N/A | N/A