## Presentation
Design Verification Plan of CV-X-IF
Verification plan is split into protocol and integration verifications based on following design specifications:
- Protocol sheet is the verification plan of [CV-X-IF], should be generic for all processors and coprocessors
- Integration sheet is the verification plan of processors and coprocessors
- Instructions sheet contains suggested custom XIF Instructions to test the interface (used just for test; they are not specific for a coprocessor)
Details about the cva6 verification plan coverage:
- Integration sheet covers the verification plan of [CVA6] only, coprocessor is not verified
- The compress, memory, and memory_result interfaces are not covered
- The verification implements a generic re-usable CV-X-IF agent, as seen on following block diagram
- Riscv-dv generates random tests using custom XIF instructions
- Spike and RTL instructions execution traces are compared to check the behaviour

## Protocol
Requirement Location | Feature | Sub Feature | Feature Description | Verification Goal | Pass/Fail Criteria (checker) | Test Type (stimuli generation) | Coverage Method | Link to Coverage | Comments for CVA6 implementation
| Issue interface | issue_req signals stable | The “instr” and “mode” signals remain stable during an Issue request transaction. | Check that “mode” and “instr” are stable during an issue transaction (cannot be modified by an instruction when transaction issue is in process) | Assertion check | Constrained random: Execute an instruction which modifies the mode before an instruction which is offloaded. | functional coverage: on different values of the mode | CG: uvm_pkg.uvm_test_top.env.cov_model.cvxif_covg.mode_covg | In CVA6, this feature is always true.
|  | mode signal value | When issue transaction starts, instruction and current CPU mode are provided | Check that a mode modification coming from execution of a first instruction is well provided to the following offloaded instruction | Check against RM | Constrained random : Execute a first instruction which modifies the mode and Offload an instruction conditioned by the mode | functional coverage: on different legal values of the mode | CG: uvm_pkg.uvm_test_top.env.cov_model.cvxif_covg.mode_covg | For CVA6, RM is Spike.
|  |  | Check “mode” signal values | Check that mode take a value that the CPU supports : Privilege level (2’b00 = User, 2’b01 = Supervisor, 2’b10 = Reserved, 2’b11 = Machine). | see integration sheet |  |  |  | In CVA6, this feature is always true.
|  | rs_valid signal transition order | During a transaction, each bit of “rs_valid” can transition from 0 to 1 but are not allowed to transition back to 0. | For issue transaction which lasts more than one cycle, check that asserted “rs_valid” signals do not transition back to 0. (for i in [0;2] if rs_valid[i] = 1 then rs_valid[i] → 0 cannot happen) | Assertion Check | Any test offloading an instruction | assertion coverage on issue transaction that lasts more than one cycle | A: uvmt_cva6_tb.cvxif_assert.c_issue_multic | In CVA6, this feature is always true.
|  | rs signal value | If XLEN = X_RFR_WIDTH, then rs[X_NUM_RS-1:0] correspond to rs1 and rs2 CPU registers (and rs3 if X_NUM_RS = 3). | For every issue transaction check that rs signal correspond to rs1,rs2(rs3) value in CPU register file. | see integration sheet
|  |  | If XLEN != X_RFR_WIDTH , then rs[X_NUM_RS-1:0] correspond to even/odd register pair with rs1, rs2, (rs3) are even register and even register is provided in the 32 lower bits of rs signal | For every issue transaction check that rs signal correspond to the concatenation of rs1/rs1+1,rs2/rs2+1, (rs3/rs3+1) value in CPU register file and even register is in the 32 lower bits of rs
|  |  | rs signals are only required to be stable during the part of a transaction in which these signals are considered to be valid | Check that rs signals are stable when issue_valid==1 && the corresponding bit in rs_valid is 1 | Assertion Check | Any test offloading an instruction and uses atleast one rs | Assertion coverage on issue transaction that lasts more than one cycle | A: uvmt_cva6_tb.cvxif_assert.c_issue_multic | In CVA6, this feature is always true.
|  | Default value for unaccepted instruction | If accept == 0 : Writeback == 0; dualwrite == 0; dualread == 0; loadstore == 0; exc = 0; | Check that for writeback; dualwrite; dualread; loadstore; exc signals if accept == 0 then all those signals are 0 | Assertion Check | Constrained random : Execute an illegal instruction for both the core and the coprocessor | Assertion coverage: on accept==0 | A: uvmt_cva6_tb.cvxif_assert.c_issue_resp_null_when_n_accept
|  | illegal instruction causes | The CPU shall cause an illegal instruction if: - an instruction is considered to be valid by the CPU and accepted by the coprocessor (accept = 1) - neither to be valid by the CPU nor accepted by the coprocessor (accept = 0) | CPU causes illegal instruction for instruction accepted by the core and the coprocessor | see integration sheet |  |  |  | In CVA6, this feature is always true.
CPU causes illegal instruction exception for instruction that are not valid for coprocessor and CPU
|  | issue uniquness | Check for issue id validity | Check that the issue interface doesn't issue an "id" that isn't legal to be used (has not fully completed) | Protocol checker in the agent's monitor | a test that offload many instructions | N/A
|  | Coprocessor decoding | Accept = 1 if: - coprocessor can handle the instruction based on decoding “instr”and "mode" - “issue_valid” == 1 and required bit(s) of “rs_valid” are 1 | To be checked in coprocessor | No action required
|  | Transaction definition | “issue_resp” signals and “issue_req” signals are accepted when “issue_valid” == “issue_ready” == 1 - “issue_resp” is valid when "valid==ready==1". - “issue_req” is valid when "valid==1" | The definition of a transaction. Not to be verified. | No action required
| Commit interface | commit_valid pulse | The “commit_valid” == 1 exactly one clk cycle for every offloaded Instruction by the coprocessor (whether accepted or not) | For every offloaded instruction, check that commit_valid is asserted exactly one clk cycle ( is a pulse ) | Assertion Check | Any test offloading an instruction | Assertion coverage | A: uvmt_cva6_tb.cvxif_assert.c_commit_valid_pulse
|  | commit transaction uniqueness | There is a unique commit transaction for every issue transaction (unique until an instruction has "fully completed" = its result has been submitted) | Check that the commit interface doesn't commit an "id" that isn't legal to be used (hasn't been seen in earlier stages, or has not fully completed) | Protocol checker in the agent's monitor | a test that offload many instructions | N/A
|  | commit transaction for every issue transaction | - The CPU shall perform a commit transaction for every issue transaction, independent of the accept value of the issue transaction - For each offloaded and accepted instruction the core is guaranteed to (eventually) signal that such an instruction is either no longer speculative and can be committed (commit_valid is 1 and commit_kill is 0) or that the instruction must be killed (commit_valid is 1 and commit_kill is 1). | Check that for each issue transaction, the commit transaction is sent at the same clock cycle than the issue transaction, or at any clock cycle after the issue transaction | Assertion Check | Any test offloading an instruction | Assertion coverage: for commit_valid==1 at the same clk cycle where issue_valid==1, and assertion coverage for commit_valid==1 at any clk cycle after issue_valid | A: uvmt_cva6_tb.cvxif_assert.c_commit_same_cycle A: uvmt_cva6_tb.cvxif_assert.c_commit_after_n_cycle | CVA6 sends the commit transaction at the same clk cycle of the issue transaction
|  | Transaction definition | The signals in commit are valid when commit_valid is 1. | The definition of a transaction. Not to be verified. | No action required
| Result interface | No speculative result transaction | A coprocessor is not allowed to perform speculative result transactions | There is no result transaction for instructions that haven't been committed. Check that Result valid is only asserted for instructions that were committed (commit_valid == 1 && commit_kill == 0 ) | Protocol checker in the agent's monitor | Offload an instruction that will be killed by the CPU | Assertion coverage: on commit_kill==1 | A: uvmt_cva6_tb.cvxif_assert.c_commit_kill | CVA6 (currently) never sends commit_kill==1
|  | out of order result transaction | A coprocessor is allowed to provide results to the core in an out of order fashion | Check that the CPU is able to receive the result in an out of order fashion | Check Against RM | Offload a multicycle instruction so that the coprocessor agent sends results in an out of order fashion. Agent implements a multicycle instruction to be executed in parallel with one-cycle instruction | Testcase
|  | result transaction uniqueness | Each accepted offloaded (committed and not killed) instruction shall have exactly one result group transaction (even if no data needs to be written back to the CPU’s register file). | There is an unique result transaction for every accepted and commit instruction | Protocol checker in the agent's monitor | A test that offload many instructions | N/A
|  | result packet stability | The signals in result shall remain stable during a result transaction (except data ...) | Check that result signals (except data) are stable during result transaction (result_valid==1 jusqu'à valid==ready ==1) | Assertion Check | Any test offloading an accepted and not killed instruction | assertion coverage on result transaction that lasts more than one cycle | A: uvmt_cva6_tb.cvxif_assert.c_res_multic
|  | data stability | data is only required to remain stable during result transactions in which "we" is not 0 | Check that "data" remains stable when we==1 | Assertion Check | Offload an accepted and not killed instruction that required a writeback | Assertion coverage on "we"==1 when result transaction lasts more than one cycle | A: uvmt_cva6_tb.cvxif_assert.c_res_multic_we
|  | synchronous exception | The exc is used to signal synchronous exceptions. A synchronous exception will lead to a trap in CPU unless the corresponding instruction is killed | Check that synchronous exception (exc ==1) leads to a trap in the CPU if the instruction is committed. | see integration sheet
|  |  | exccode provides the least significant bits of the exception code bitfield of the mcause CSR. | Check that exccode signal is the value of the mcause CSR when exc == 1 | see integration sheet
|  |  | "we" shall be driven to 0 by the coprocessor for synchronous exceptions. | Check that "we" signal == 0 when exc == 1 | Assertion Check | Offload an instruction that raise an exception (result.exc==1) | Assertion coverage on "exc" signal | A: uvmt_cva6_tb.cvxif_assert.c_sync_exc
|  | "we" value when dualwrite | we is 2 bits wide when XLEN` = 32 and X_RFW_WIDTH = 64, and 1 bit wide otherwise. If "we" is 2 bits wide, then we[1] is only allowed to be 1 if we[0] is 1 as well (i.e. for dual writeback). | For dualwrite instruction, check that we[1]==1 is only allowed if we[0] == 1 | Assertion Check | Offload an instruction that exercise a dualwrite | Assertion coverage on we[1]==1 | A: uvmt_cva6_tb.cvxif_assert.c_result_dualwrite | No dualwrite for CVA6
|  | proper result transaction | result transaction starts in the cycle that result_valid = 1 and ends in the cycle that both result_valid == result_ready == 1 | Check that result transaction ends properly | Assertion Check | Any test offloading an accepted and not killed instruction | N/A
Note on J2: EL KACIMI-EXTERNAL Zineb: everything is clocked on positive edge so nothing can change in one clk cyle, and it waits for issue_ready before offloadinng a transaction, so it takes always one clk cycle
Note on J5: EL KACIMI-EXTERNAL Zineb: Reserved may be used for debug mode in CVA6. In that case no verification is needed
Note on J6: EL KACIMI-EXTERNAL Zineb: For the same reason of the first point
Note on J9: EL KACIMI-EXTERNAL Zineb: everything is clocked on positive edge so nothing can change in one clk cyle, and it waits for issue_ready before offloadinng a transaction, so it takes always one clk cycle
Note on J11: EL KACIMI-EXTERNAL Zineb: CVA6 do not offload instruction that recognize as illegal instruction

## Integration
Requirement Location | Feature | Sub Feature | Feature Description | Verification Goal | Pass/Fail Criteria (checker) | Test Type (stimuli generation) | Coverage Method | Link to Coverage | Comments for CVA6 implementation
| Issue interface | rs signal value | If XLEN = X_RFR_WIDTH, then rs[X_NUM_RS-1:0] correspond to rs1 and rs2 CPU registers (and rs3 if X_NUM_RS = 3). | For every issue transaction check that rs signal corresponds to rs1,rs2(rs3) value in CPU register file. | Check against RM | Constrained random: - Offload instructions with writeback that allow you to exercise the three registers and randomize the register fields - Offload instructions which will not writeback to CPU register file to check that the result of offloaded instructions is not written back to the CPU register file | code coverage (for rs1,rs2,rs3)
|  |  | If XLEN != X_RFR_WIDTH , then rs[X_NUM_RS-1:0] correspond to even/odd register pair with rs1, rs2, (rs3) are even register and even register is provided in the 32 lower bits of rs signal | For every issue transaction check that rs signal corresponds to the concatenation of rs1/rs1+1,rs2/rs2+1, (rs3/rs3+1) value in CPU register file and even register is in the 32 lower bits of rs | Check against RM | Constrained random: offload instructions that exercise the three registers | code coverage (for rs1,rs2,rs3)
|  | mode signal value | Check “mode” signal values | Check that mode take a value that the CPU supports: Privilege level (2’b00 = User, 2’b01 = Supervisor, 2’b10 = Reserved, 2’b11 = Machine). | Assertion Check | Execute an instruction which modifies the mode | Assertion coverage: to verify that the mode doesn't take an unsupported value
|  | illegal instruction causes | The CPU shall cause an illegal instruction if: - an instruction is considered to be valid by the CPU and accepted by the coprocessor (accept = 1) - neither to be valid by the CPU nor accepted by the coprocessor (accept = 0) | CPU causes illegal instruction for instruction accepted by the core and the coprocessor | Check against RM | Constrained random: offload an instruction of this type | functional coverage on the illegal instruction(and/or the signal accept==0)
|  |  |  | CPU causes illegal instruction exception for instruction that are not valid for coprocessor and CPU | Check against RM | Constrained random: execute an illegal instruction (32'b0) for both the core and coprocessor | functional coverage on the illegal instruction(and/or the signal accept==0)
| Result interface | synchronous exception | The exc is used to signal synchronous exceptions. A synchronous exception will lead to a trap in CPU unless the corresponding instruction is killed | Check that synchronous exception (exc ==1) leads to a trap in the CPU if the instruction is commit | Check Against RM | Offload an instruction that raises an exception (result.exc==1) | functional coverage on exc signal
|  |  | exccode provides the least significant bits of the exception code bitfield of the mcause CSR. | Check that exccode signal correspond to the value of the mcause CSR when exc == 1 | Check against RM: Read mcause in trap handler | Offload an instruction that raises an exception (result.exc==1) | functional coverage on excode fields
Note on F1: [Threaded comment] Your version of Excel allows you to read this threaded comment; however, any edits to it will get removed if the file is opened in a newer version of Excel. Learn more: https://go.microsoft.com/fwlink/?linkid=870924 Comment: It doesn't really follow the template, custom cells are added where standard ones exists already (pass/fail criteria, test type, cov method). In the core-v-verif vplan template, the fields in those three columns are selectable from a drop-down list.

## Instructions
Name | Format | Major Opcode (instr[6:0]) | Description | Writeback from Coprocessor |  | Comments
CUS-ADD | R-type | custom0 | does RISC-V ADD | YES | 0000000 ¦ rs2 ¦ rs1 ¦ 000 ¦ rd ¦ custom3
CUS-NOP | R-type | custom0 | does nothing on CPU side, cus-nop doesn't require a writeback | NO | 0000000 ¦ x0 ¦ x0 ¦ 000 ¦ x0 ¦ custom3
CUS-ADD-RS3 | R4-type | custom1 | does the addition of RS1 + RS2 + RS3 and put the result in RD | YES | rs3 ¦ 01 ¦ rs2 ¦ rs1 ¦ 000 ¦ rd ¦ custom3
CUS-M-ADD | R-type | custom0 | does RISC-V ADD if CPU is in Machine mode else iIllegal instruction | YES | 0000010 ¦ rs2 ¦ rs1 ¦ 000 ¦ rd ¦ custom3
CUS-S-ADD | R-type | custom0 | does RISC-V ADD if CPU is in Supervisor or Machine mode else illegal instruction | YES | 0000110 ¦ rs2 ¦ rs1 ¦ 000 ¦ rd ¦ custom3
CUS-ADD-MULTI | R-type | custom0 | does a multi-cycle RISCV ADD | YES | 0001000 ¦ rs2 ¦ rs1 ¦ 000 ¦ rd ¦ custom3 | It will helps to differenciate mono and multi cycle instruction if they have different opcodes
CUS-LD | I-type | custom2 | does RISC-V LD | YES | imm[11:0] ¦ rs1 ¦001 ¦ rd ¦ custom3 | Func3 to differenciate the instruction instead of major opcode
CUS-SD | S-type | custom3 | does RISC-V SD | NO | imm[11:5] ¦ rs2 ¦ rs1 ¦ 010 ¦ imm[4:0] ¦ custom3
CUS-EXC | R-type | custom0 | does nothing but raises an exception in the coprocessor | NO | 1000000 ¦ x0 ¦x0 ¦ 000 ¦ x0 ¦ custom3
CUS-NOP-EXC | R-type |  | does nothing but informe that the copro can have an exception ( issue_resp.exc=1) | NO | 0100000 ¦ x0 ¦ x0 ¦ 000 ¦ x0 ¦ custom3
CUS-ISS-EXC | R-type |  | does nothing but raises an exception in the coprocessor, after signaling via issue_resp the possibility to have the exception | NO | 1100000 ¦ x0 ¦ x0 ¦ 000 ¦ x0 ¦ custom3

## References
Reference Name | Full Name of Reference Document | URL
[CV-X-IF] | CORE-V X-Interface Specification hash | https://github.com/openhwgroup/core-v-xif/blob/43dc03563e0c79cc55922f653406a9f122f61e80/docs/source/x_ext.rst
[CVA6]
[COPRO]